## Summary
House estimate — cellular-concrete wall panels, cast roof, complete house
Cellular concrete wall panels, 4' x 10' — 40' x 28' house, shed roof to the view · 34 wall panels 4' wide on 600S162-54 studs · 3 roof strips on 800S162-68 studs · 2 bed · 2 bath open plan · generated 2026-09-06
Walls → | Roof → | Floor options → | Everything else → | Model takeoff → | Notes →
Choices — pick from the lists (yellow); the whole workbook follows
Roof design | shed | shed = Shed roof to the view (Option 3): 12'-6" wall A, clerestory band, 1"/ft slope · flat = Flat roof, 10' walls (Option 1): 10' walls, no clerestory, 1/16"/ft slope in the top pour
Foundation | A | A = slab on grade with a thickened edge · B = strip footings + a cellular-concrete floor panel (see Floor options)
Contingency (one % on the subtotal) | 10% | applied once, to the materials + labor subtotal of every section
Floor area inside (plan rooms) | 1066.3 | docs/floor-plan.json rooms: Living 270, Dining 120, Kitchen 181, Bedroom 1 169, Walk-in closet 42, Bath 1 49, Hall 39, Bath 2 48, Laundry 30, Bedroom 2 118 sf
Heating / cooling option and the ERV add-on are picked on the Everything else tab (HEATING block). |  | Heating option A, ERV yes
Cost by section (before contingency; green = linked to the tabs)
Section | Materials | Labor | Total | $/sf of floor | % of total | Basis
Foundation (per the selector) | 5255.6701 | 4574.2083 | 9829.8785 | 9.2187 | 3.809% | A: slab on grade + thickened edge · B: strip footings + floor panel (Floor options tab)
Walls | 19121.4428 | 14706.886 | 33828.3289 | 31.725 | 13.11% | steel, mesh, cellular concrete, spacers, bed, MEP rough-in allowance, wall labor (Walls tab)
Roof (per the design) | 37650.2567 | 12318.4226 | 49968.6793 | 46.8617 | 19.36% | strips, ground + top pour, rake infill and clerestory glazing (shed only), crane day, Eco Finish, roof labor (Roof tab)
Plumbing | 7580 | 3115 | 10695 | 10.03 | 4.144% | plumbing
Electrical | 5550 | 2838.5 | 8388.5 | 7.8669 | 3.25% | electrical
Light fixtures | 2160 | 840 | 3000 | 2.8135 | 1.162% | light fixtures
Heating/cooling | 6600 | 3000 | 9600 | 9.0031 | 3.72% | selected option + the ERV add-on (Everything else tab, HEATING block)
Kitchen | 15900 | 2891 | 18791 | 17.6226 | 7.281% | kitchen
Bathrooms | 2310 | 4830 | 7140 | 6.6961 | 2.767% | bathrooms (beyond the plumbing fixtures)
Flooring | 6436.28 | 4396.455 | 10832.735 | 10.1592 | 4.197% | slab prep becomes the floor-panel finish under Foundation B (note only)
Doors and windows | 13100 | 2695 | 15795 | 14.8129 | 6.12% | clerestory windows count only for the shed design
Interior finish | 3956.8 | 4647.335 | 8604.135 | 8.0692 | 3.334% | interior finish
Exterior and site | 9078 | 7904 | 16982 | 15.9261 | 6.58% | walls carry NO exterior finish line ($0 until chosen); utilities allowance; forklift days; septic system excluded
Soft costs | 10200 | 4200 | 14400 | 13.5046 | 5.58% | soft costs
Subtotal, materials + labor | 144898.4497 | 72956.807 | 217855.2567 | 204.3095 | 84.42%
Contingency | 14489.845 | 7295.6807 | 21785.5257 | 20.431 | 8.442% | the one % at the top of this tab
Panel manufacturing margin on the wall + roof panels | 20% |  | 18435.3418 | 17.2891 | 7.143% | yellow % × the wall and roof sections (with their contingency): what the panel business earns on the panels it builds
Builder overhead and profit on the whole house | 0% |  | 0 | 0 | 0% | yellow %, 0 by default: general-contractor markup on everything above (costs + contingency + panel margin)
GRAND TOTAL | 159388.2946 | 80252.4877 | 258076.1241 | 242.0296 | 100% | materials + labor columns are cost with contingency; the Total adds the panel margin and builder O&P
Grand total per sf of floor (inside, plan rooms) | 242.0296 |  |  |  |  | inside area from docs/floor-plan.json
Grand total per sf of floor (outside of walls) | 215.6625 |  |  |  |  | footprint area from the Floor options tab
Grand total per sf of wall (gross) | 176.7645 |  |  |  |  | gross wall area from the Walls tab
Walls only per sf of wall (gross, with contingency) | 25.4871 | 1094.4459 |  |  |  | the wall panels alone; per panel in column C
Roof only per sf of roof (with contingency) | 39.6207
Key quantities (green = linked)
Panels | 34 |  |  |  |  | A 10 + B 7 + C 10 + D 7; shed model: 21 solid, 1 door, 12 window, 10 carry the clerestory band
Wall A height (per the design) | 150 | 12.5 |  |  |  | shed 150" / flat 120"; walls B, C, D are 120"
Clerestory openings | 10 | 66.6667 |  |  |  | shed: every wall-A panel; flat: 0
Footprint | 40 | 29.9167 |  |  |  | X × Z, outside of walls
Wall area, gross / net of openings | 1460 | 1181.8333 |  |  |  | doors, windows and clerestories out of the net figure
Cellular concrete, walls, neat / to order | 41.9478 | 46.1426 |  |  |  | skin pour + cladding + cavity fill; to order with waste
Cellular concrete, roof, neat | 57.8038 | 2.4777 |  |  |  | ground pour + top pour (incl. the flat build-up); rake infill in column C
Roof area (on the slope) | 1387.292 | 1.0035 |  |  |  | 3 strips; slope factor in column C
Portland cement on site (walls + roof + rake) | 67471.3311 |  |  |  |  | at the lb/yd³ on the Walls tab, all with waste
Stud pieces / length (walls) | 212 | 1662 |  |  |  | 600S162-54: full studs + jambs + cripples
Roof studs | 1189.1075 |  |  |  |  | 800S162-68
Heaviest roof pick / panel weight at set | 10616.6377 | 879.1667 |  |  |  | one strip at the ground pour (crane); tallest wall panel at set in column C (forklift boom)
Casting cycles | 9 |  |  |  |  | 4-slot bed
Floor options A / B (before contingency) | 9829.8785 | 27546.0143 |  |  |  | slab on grade / footings + floor panel — the selector above picks one
Basis and exclusions
Basis: cellular concrete at Ken's $200/yd³ cement + $20/yd³ foam (600 lb Portland/yd³, roof v6 sheet) for the walls, the roof and the Option B floor panel; ready-mix for the slab/footings at a placeholder $160/yd³. Steel at the US Frame Factory published list (May 2025; the 8" roof stud at the 6" 68-mil rate as a proxy) pending a quote. Every other price and every labor figure (hours × one loaded rate on the Walls tab) is a placeholder typed on 2026-09-06 for order-of-magnitude only — none is a quote. Walls carry NO exterior finish (Ken, 6 Sep 2026; $0 line on Everything else); the roof carries Eco Finish at $8/sf.
Selectors: Roof design (shed / flat) switches wall A height, the clerestory band, slope, front overhang, rake infill, clerestory glazing and the clerestory windows through the Roof tab. Foundation (A / B) picks the Floor options column. Heating (A / B / C) and the ERV (yes / no) are on the Everything else tab. Contingency is applied once, here.
Excluded: septic system, land, furniture, landscaping, appliances beyond the listed ones (refrigerator, range, dishwasher, microwave, washer + dryer), concrete pump rental, freight, sales tax, financing. The exterior wall finish is carried at $0 until chosen.
Green numbers link to the tabs; change inputs and prices there. Blue = inputs, yellow = prices / assumptions / selectors, black = formulas.

## Walls
Walls — cellular-concrete wall panels: inputs, quantities and cost
Cellular concrete wall panels, 4' x 10' — 40' x 28' house, shed roof to the view · 34 panels on 600S162-54 studs, cast flat, stood, screwed, pumped full · wall A height and the clerestory band follow the Summary roof-design selector through the Roof tab · generated 2026-09-06
BLUE = building/panel/mix inputs (they mirror wall.config.json); YELLOW = unit prices and assumptions — replace with quotes; GREEN = linked from another tab; everything else is a formula.
← Summary
Key figures (walls)
Panels | 34 |  | A + B + C + D
Wall A height (per the design) | 150 |  | the 10 front-wall panels; the others are the panel height
Wall area, gross / net | 1460 | 1181.8333 | net of doors, windows and clerestories in column C
Cellular concrete, walls, neat volume | 41.9478 |  | skin pour + cladding + cavity fill, no waste
Cellular concrete, walls, to order | 46.1426 |  | with the waste % below
Portland cement on site (walls) | 27685.5401 |  | at the lb/yd³ input
Stud pieces (walls) | 212 | 1662 | full studs + jambs + cripples
Walls total (materials + labor, before contingency) | 33828.3289 |  | concrete at Ken's $/yd³; steel at list; other prices and all labor are placeholders
Building & panel inputs (from wall.config.json)
Panels along X (walls A and C, each) | 10 | ea | wall A runs along +X at the front (the view), C at the back
Panels along Z (walls B and D, each) | 7 | ea | B and D fit between A and C
Panel width | 48 | in | 4'
Panel height (walls B, C, D) | 120 | in | 10' for a 9' ceiling; studs run this way; config panel.height
Wall A height (per the roof design) | 150 | in | linked to the Roof tab: 150 for the shed design, 120 for flat; the 10 wall-A panels are cast this tall
Clerestory band active (1 = shed design, 0 = flat) | 1 |  | linked to the Roof tab (Summary selector); zeroes every clerestory quantity for the flat design
Interior skin (finish face, cast on the liner) | 2 | in
Channel depth | 1.5 | in | cold-rolled channel zone with the mesh
Stud depth | 6 | in
Exterior cladding sheet | 2 | in | cellular-concrete sheet with mesh, screwed to the exterior stud flanges
Skin pour depth (in the bed) | 5 | in | skin + channel zone + a bite into the studs; the rest of the cavity is pumped full later
Stud spacing | 16 | in o.c.
Stud flange width | 1.625 | in | jamb studs sit one flange outside the opening; edge stud rule: last regular stud sits inside the edge
Channel row spacing | 48 | in | rows up the panel height
First/last channel row from the ends | 12 | in
Mesh layers (skin + cladding) | 2 | layers | mesh.inSkin = True, mesh.inCladding = True
Screws per channel/stud crossing | 2 | ea
Screws per stud-segment end (to track, header or sill) | 4 | ea | assumption: 2 per flange each end (not in the model config)
Joint screws per panel-to-panel joint | 8 | ea | #10-16 x 3/4" self-drilling, edge stud to edge stud; joints = panels (closed loop)
Cladding screws per panel | 12 | ea | assumption: sheet to the exterior stud flanges (not in the model config)
Slab anchors per panel | 2 | ea | 0.5" dia. through the bottom track; spec is an open item
Outlet boxes per non-door panel | 1 | ea | at 16"; door panels get a switch instead
Outlet height | 16 | in | conduit runs from the box up to the top of the panel, or stops under the lowest opening on its stud line
Switch height (door panels) | 48 | in
Plumbing panels (drain + hot/cold supplies) | 2 | ea | wall C panels [3, 5]; drain to the top (or the sill of a window over it), supplies to 40 % of the height
Bed slots (panels per casting cycle) | 4 | ea | one reusable bed, slots sized for the tallest panel
Openings (from wall.config.json; door/window centred in the width, plus the clerestory band on every wall-A panel in the shed design)
Clerestory band (roof.clerestory) on wall A: panels | 10 | ea | shed: every wall-A panel carries one above its door/window (= panels along that wall); flat: 0
clerestory width | 40 | in
clerestory height | 24 | in
clerestory sill height | 120 | in | above the 10' line; sill + height must fit the wall A height (audit)
Door + clerestory panels: count | 1 | ea | door 36x84 + clerestory 40x24 sill 120 at panels A1 (HA tall) — shed design only (× the clerestory flag)
door width | 36 | in
door height | 84 | in
door sill height | 0 | in | 0 for a door (no sill piece, no cripples below)
Window + clerestory panels: count | 7 | ea | window 40x72 sill 24 + clerestory 40x24 sill 120 at panels A2, A3, A4, A5, A6, A7, A8 (HA tall) — shed design only (× the clerestory flag)
window width | 40 | in
window height | 72 | in
window sill height | 24 | in | 0 for a door (no sill piece, no cripples below)
Window panels: count | 1 | ea | window 36x42 sill 42 at panels B1 (H tall) — both designs
window width | 36 | in
window height | 42 | in
window sill height | 42 | in | 0 for a door (no sill piece, no cripples below)
Window panels: count | 3 | ea | window 36x48 sill 36 at panels C1, C8, D2 (H tall) — both designs
window width | 36 | in
window height | 48 | in
window sill height | 36 | in | 0 for a door (no sill piece, no cripples below)
Window panels: count | 1 | ea | window 24x24 sill 60 at panels C5 (H tall) — both designs
window width | 24 | in
window height | 24 | in
window sill height | 60 | in | 0 for a door (no sill piece, no cripples below)
Door panels: count | 0 | ea | door 36x84 at panels A1 (HA tall) — flat design only (× 1 − the clerestory flag)
door width | 36 | in
door height | 84 | in
door sill height | 0 | in | 0 for a door (no sill piece, no cripples below)
Window panels: count | 0 | ea | window 40x72 sill 24 at panels A2, A3, A4, A5, A6, A7, A8 (HA tall) — flat design only (× 1 − the clerestory flag)
window width | 40 | in
window height | 72 | in
window sill height | 24 | in | 0 for a door (no sill piece, no cripples below)
Solid + clerestory panels: count | 2 | ea | clerestory 40x24 sill 120 at panels A0, A9 (HA tall) — shed design only: wall A panels less the door/window panels, × the clerestory flag
Cellular concrete mix & ordering assumptions
Cast density (skin pour and cladding) | 35 | pcf | config concrete.densityPcf
Cavity fill density (pumped) | 30 | pcf | config concrete.fillDensityPcf; open item — confirm with the supplier
Portland cement per cubic yard | 600 | lb/yd³ | Ken's basis (roof v6 sheet, 6 Sep 2026); water makes up the rest of the cast density (no sand)
Cement price per cubic yard of concrete | 200 | $/yd³ | Ken's basis: ≈ $200 per yd³ of cellular concrete at 600 lb/yd³ — replace with the supplier quote
Foam price per cubic yard of concrete | 20 | $/yd³ | Ken's basis: ≈ $20 per yd³ (foaming agent + generator) — replace with the supplier quote
Cement sack weight | 94 | lb | US sack
Concrete waste / over-order | 10% | % | pump line, bed leakage, screed
Mesh lap & waste | 10% | %
Mesh roll coverage | 540 | sf/roll | e.g. 3.3' × 164' roll; change to your supplier's roll
Steel cut waste (track, channel, cripples) | 10% | % | offcuts when 4' pieces and short cripples come out of stock sticks
Stud stock length | 10 | ft | full studs and jambs are exactly the panel height (10' or 12'-6"); order cut-to-length
Track stock length | 10 | ft
Channel stock length | 16 | ft | CRC is sold in 10 ft and 16 ft pieces
Contingency (one % for the whole house) | 10% | % | linked to the Summary — change it there
Labor assumptions (placeholders — set your crew rate and productivity)
Loaded labor rate | 35 | $/man-hour | wages + burden; one rate for every labor line in the workbook (walls, roof, floor, everything else)
Bed setup (one-time) | 16 | man-hours | level the pad, edge forms, liner; the bed is reused every casting cycle
Framing (track, studs, jambs, cripples, headers, channel, screws) | 0.1 | man-hours / gross sf | flat assembly in the bed
Mesh and spacers | 0.03 | man-hours / net sf | both layers (skin pour + cladding sheets)
Bed pours (skin pour + cladding sheets) | 1.5 | man-hours / yd³ | foam generator + mixer + placing crew
Set a panel (stand, plumb, brace) | 1.5 | man-hours / panel | forklift-boom lift; equipment rental is on the Everything else tab (Exterior and site)
Slab anchors + joint screws | 0.75 | man-hours / panel
Wire and plumb the cavity (rough-in) | 1 | man-hours / panel | boxes, conduit, drain and supplies before the cladding closes the cavity
Hang the cladding sheet | 1 | man-hours / panel
Pump the cavity fill | 2 | man-hours / yd³ | in 48" lifts
Derived quantities (formulas — they reproduce the 3D model; see the Model takeoff tab)
Panels | 34 | ea | A + B + C + D
Panels at H (walls BCD) | 24 | ea
Panels at HA (walls A) | 10 | ea
Panels with an opening (door, window or clerestory) | 15 | ea
Solid panels at H | 19 | ea | no opening at all
Solid panels at HA | 0 | ea | no opening at all
Solid panels | 19 | ea
Tallest panel | 150 | in | sizes the bed slot (liner, edge forms) and the heaviest wall pick
Wall thickness | 11.5 | in | contract: 2 + 1.5 + 6 + 2 = 11.5
Cavity fill depth | 4.5 | in | stud zone left after the skin pour
Footprint X | 480 | in
Footprint Z | 359 | in | B/D panels fit between A and C
Perimeter (top track) | 139.8333 | lf | outer footprint
Panel face area (standard panel) | 40 | sf
Bed slot area (tallest panel) | 50 | sf
Gross wall area | 1460 | sf | panels at each height × width × height
Opening area (doors, windows, clerestories) | 278.1667 | sf
Net wall area (concrete, mesh) | 1181.8333 | sf
Regular studs per panel (at 0, spacing, 2×spacing …) | 3 | ea | last regular stud must sit inside the far edge by a flange
Studs per solid panel | 4 | ea | regular studs plus the closing edge stud (matches the model)
Channel rows per panel at H | 3 | ea | rows from the first station at row spacing, plus a closing row at the far end (matches the model)
Channel rows per panel at HA | 4 | ea | rows from the first station at row spacing, plus a closing row at the far end (matches the model)
door 36x84 + clerestory 40x24 sill 120 panels (HA tall, 1 of them — shed design only)
door: studs interrupted by the opening | 2 | ea/panel | regular studs whose line falls between (opening edge − flange) and the far opening edge
door: cripple above the head (1/0) | 1
door: cripple below the sill (1/0) | 0
door: channel rows crossing the opening | 2 | ea/panel | rows whose station lies between the sill and the head lose the span across the opening
door: rows exactly on the sill / head (still cross the cripple ending there) | 0 | ea/panel | a row station on the sill or head is deducted from the channel AND counted as a crossing
clerestory: studs interrupted by the opening | 2 | ea/panel | regular studs whose line falls between (opening edge − flange) and the far opening edge
clerestory: cripple above the head (1/0) | 1
clerestory: cripple below the sill (1/0) | 1
clerestory: channel rows crossing the opening | 1 | ea/panel | rows whose station lies between the sill and the head lose the span across the opening
clerestory: rows exactly on the sill / head (still cross the cripple ending there) | 0 | ea/panel | a row station on the sill or head is deducted from the channel AND counted as a crossing
gap between the head and the clerestory sill (1/0) | 1 |  | a cripple runs between the two openings when the sill is above the head
studs crossing both openings | 2 | ea/panel | openings are centred, so the narrower one's studs are a subset of the wider one's
studs interrupted (either opening) | 2 | ea/panel
cripples per panel | 4 | ea/panel | below the sill, between the openings, above the clerestory head
cripple length per panel | 7 | lf/panel
jamb studs per panel | 4 | ea/panel | the two openings share jamb lines when they are the same width
header/sill pieces per panel | 3 | ea/panel
header/sill length per panel | 10.4792 | lf/panel | jamb to jamb
channel/stud crossings per panel | 26 | ea/panel | full studs + jambs on every row; cripples only on rows outside the openings they end at
channel per panel | 6.6667 | lf/panel
stud segments per panel | 10 | ea/panel | full studs + jambs + cripples
full-height studs + jambs per panel | 6 | ea/panel
conduit per box | 8.5 | lf | switch to the top on a door panel; outlet to the sill of the opening over it (or the top when the sill is below the box)
window 40x72 sill 24 + clerestory 40x24 sill 120 panels (HA tall, 7 of them — shed design only)
window: studs interrupted by the opening | 2 | ea/panel | regular studs whose line falls between (opening edge − flange) and the far opening edge
window: cripple above the head (1/0) | 1
window: cripple below the sill (1/0) | 1
window: channel rows crossing the opening | 1 | ea/panel | rows whose station lies between the sill and the head lose the span across the opening
window: rows exactly on the sill / head (still cross the cripple ending there) | 0 | ea/panel | a row station on the sill or head is deducted from the channel AND counted as a crossing
clerestory: studs interrupted by the opening | 2 | ea/panel | regular studs whose line falls between (opening edge − flange) and the far opening edge
clerestory: cripple above the head (1/0) | 1
clerestory: cripple below the sill (1/0) | 1
clerestory: channel rows crossing the opening | 1 | ea/panel | rows whose station lies between the sill and the head lose the span across the opening
clerestory: rows exactly on the sill / head (still cross the cripple ending there) | 0 | ea/panel | a row station on the sill or head is deducted from the channel AND counted as a crossing
gap between the head and the clerestory sill (1/0) | 1 |  | a cripple runs between the two openings when the sill is above the head
studs crossing both openings | 2 | ea/panel | openings are centred, so the narrower one's studs are a subset of the wider one's
studs interrupted (either opening) | 2 | ea/panel
cripples per panel | 6 | ea/panel | below the sill, between the openings, above the clerestory head
cripple length per panel | 9 | lf/panel
jamb studs per panel | 2 | ea/panel | the two openings share jamb lines when they are the same width
header/sill pieces per panel | 4 | ea/panel
header/sill length per panel | 14.4167 | lf/panel | jamb to jamb
channel/stud crossings per panel | 20 | ea/panel | full studs + jambs on every row; cripples only on rows outside the openings they end at
channel per panel | 9.3333 | lf/panel
stud segments per panel | 10 | ea/panel | full studs + jambs + cripples
full-height studs + jambs per panel | 4 | ea/panel
conduit per box | 0.66667 | lf | switch to the top on a door panel; outlet to the sill of the opening over it (or the top when the sill is below the box)
window 36x42 sill 42 panels (H tall, 1 of them — both designs)
window: studs interrupted by the opening | 2 | ea/panel | regular studs whose line falls between (opening edge − flange) and the far opening edge
window: cripple above the head (1/0) | 1
window: cripple below the sill (1/0) | 1
window: channel rows crossing the opening | 1 | ea/panel | rows whose station lies between the sill and the head lose the span across the opening
window: rows exactly on the sill / head (still cross the cripple ending there) | 0 | ea/panel | a row station on the sill or head is deducted from the channel AND counted as a crossing
studs interrupted | 2 | ea/panel
cripples per panel | 4 | ea/panel
cripple length per panel | 13 | lf/panel | below the sill + above the head
jamb studs per panel | 2 | ea/panel
header/sill pieces per panel | 2 | ea/panel
header/sill length per panel | 6.5417 | lf/panel | jamb to jamb
channel/stud crossings per panel | 16 | ea/panel | full studs + 2 jambs on every row; cripples only on rows outside the opening
channel per panel | 9 | lf/panel
stud segments per panel | 8 | ea/panel | full studs + jambs + cripples
full-height studs + jambs per panel | 4 | ea/panel
conduit per box | 2.1667 | lf | switch to the top on a door panel; outlet to the sill of the opening over it (or the top when the sill is below the box)
window 36x48 sill 36 panels (H tall, 3 of them — both designs)
window: studs interrupted by the opening | 2 | ea/panel | regular studs whose line falls between (opening edge − flange) and the far opening edge
window: cripple above the head (1/0) | 1
window: cripple below the sill (1/0) | 1
window: channel rows crossing the opening | 1 | ea/panel | rows whose station lies between the sill and the head lose the span across the opening
window: rows exactly on the sill / head (still cross the cripple ending there) | 0 | ea/panel | a row station on the sill or head is deducted from the channel AND counted as a crossing
studs interrupted | 2 | ea/panel
cripples per panel | 4 | ea/panel
cripple length per panel | 12 | lf/panel | below the sill + above the head
jamb studs per panel | 2 | ea/panel
header/sill pieces per panel | 2 | ea/panel
header/sill length per panel | 6.5417 | lf/panel | jamb to jamb
channel/stud crossings per panel | 16 | ea/panel | full studs + 2 jambs on every row; cripples only on rows outside the opening
channel per panel | 9 | lf/panel
stud segments per panel | 8 | ea/panel | full studs + jambs + cripples
full-height studs + jambs per panel | 4 | ea/panel
conduit per box | 1.6667 | lf | switch to the top on a door panel; outlet to the sill of the opening over it (or the top when the sill is below the box)
window 24x24 sill 60 panels (H tall, 1 of them — both designs)
window: studs interrupted by the opening | 2 | ea/panel | regular studs whose line falls between (opening edge − flange) and the far opening edge
window: cripple above the head (1/0) | 1
window: cripple below the sill (1/0) | 1
window: channel rows crossing the opening | 1 | ea/panel | rows whose station lies between the sill and the head lose the span across the opening
window: rows exactly on the sill / head (still cross the cripple ending there) | 1 | ea/panel | a row station on the sill or head is deducted from the channel AND counted as a crossing
studs interrupted | 2 | ea/panel
cripples per panel | 4 | ea/panel
cripple length per panel | 16 | lf/panel | below the sill + above the head
jamb studs per panel | 2 | ea/panel
header/sill pieces per panel | 2 | ea/panel
header/sill length per panel | 4.5417 | lf/panel | jamb to jamb
channel/stud crossings per panel | 18 | ea/panel | full studs + 2 jambs on every row; cripples only on rows outside the opening
channel per panel | 10 | lf/panel
stud segments per panel | 8 | ea/panel | full studs + jambs + cripples
full-height studs + jambs per panel | 4 | ea/panel
conduit per box | 3.6667 | lf | switch to the top on a door panel; outlet to the sill of the opening over it (or the top when the sill is below the box)
door 36x84 panels (HA tall, 1 of them — flat design only)
door: studs interrupted by the opening | 2 | ea/panel | regular studs whose line falls between (opening edge − flange) and the far opening edge
door: cripple above the head (1/0) | 1
door: cripple below the sill (1/0) | 0
door: channel rows crossing the opening | 2 | ea/panel | rows whose station lies between the sill and the head lose the span across the opening
door: rows exactly on the sill / head (still cross the cripple ending there) | 0 | ea/panel | a row station on the sill or head is deducted from the channel AND counted as a crossing
studs interrupted | 2 | ea/panel
cripples per panel | 2 | ea/panel
cripple length per panel | 11 | lf/panel | below the sill + above the head
jamb studs per panel | 2 | ea/panel
header/sill pieces per panel | 1 | ea/panel
header/sill length per panel | 3.2708 | lf/panel | jamb to jamb
channel/stud crossings per panel | 20 | ea/panel | full studs + 2 jambs on every row; cripples only on rows outside the opening
channel per panel | 10 | lf/panel
stud segments per panel | 6 | ea/panel | full studs + jambs + cripples
full-height studs + jambs per panel | 4 | ea/panel
conduit per box | 8.5 | lf | switch to the top on a door panel; outlet to the sill of the opening over it (or the top when the sill is below the box)
window 40x72 sill 24 panels (HA tall, 7 of them — flat design only)
window: studs interrupted by the opening | 2 | ea/panel | regular studs whose line falls between (opening edge − flange) and the far opening edge
window: cripple above the head (1/0) | 1
window: cripple below the sill (1/0) | 1
window: channel rows crossing the opening | 1 | ea/panel | rows whose station lies between the sill and the head lose the span across the opening
window: rows exactly on the sill / head (still cross the cripple ending there) | 0 | ea/panel | a row station on the sill or head is deducted from the channel AND counted as a crossing
studs interrupted | 2 | ea/panel
cripples per panel | 4 | ea/panel
cripple length per panel | 13 | lf/panel | below the sill + above the head
jamb studs per panel | 2 | ea/panel
header/sill pieces per panel | 2 | ea/panel
header/sill length per panel | 7.2083 | lf/panel | jamb to jamb
channel/stud crossings per panel | 22 | ea/panel | full studs + 2 jambs on every row; cripples only on rows outside the opening
channel per panel | 12.6667 | lf/panel
stud segments per panel | 8 | ea/panel | full studs + jambs + cripples
full-height studs + jambs per panel | 4 | ea/panel
conduit per box | 0.66667 | lf | switch to the top on a door panel; outlet to the sill of the opening over it (or the top when the sill is below the box)
clerestory 40x24 sill 120 panels (HA tall, 2 of them — shed design only)
clerestory: studs interrupted by the opening | 2 | ea/panel | regular studs whose line falls between (opening edge − flange) and the far opening edge
clerestory: cripple above the head (1/0) | 1
clerestory: cripple below the sill (1/0) | 1
clerestory: channel rows crossing the opening | 1 | ea/panel | rows whose station lies between the sill and the head lose the span across the opening
clerestory: rows exactly on the sill / head (still cross the cripple ending there) | 0 | ea/panel | a row station on the sill or head is deducted from the channel AND counted as a crossing
studs interrupted | 2 | ea/panel
cripples per panel | 4 | ea/panel
cripple length per panel | 21 | lf/panel | below the sill + above the head
jamb studs per panel | 2 | ea/panel
header/sill pieces per panel | 2 | ea/panel
header/sill length per panel | 7.2083 | lf/panel | jamb to jamb
channel/stud crossings per panel | 22 | ea/panel | full studs + 2 jambs on every row; cripples only on rows outside the opening
channel per panel | 12.6667 | lf/panel
stud segments per panel | 8 | ea/panel | full studs + jambs + cripples
full-height studs + jambs per panel | 4 | ea/panel
conduit per box | 8.6667 | lf | switch to the top on a door panel; outlet to the sill of the opening over it (or the top when the sill is below the box)
Full-height studs | 106 | ea | solid panels × studs + opening panels × uninterrupted studs
Jamb studs (full height) | 32 | ea
Cripple studs | 74 | ea
Cripple length | 177 | lf
Stud pieces | 212 | ea
Full-height stud + jamb pieces at H | 96 | ea | cut to H
Full-height stud + jamb pieces at HA | 42 | ea | cut to HA
Full-height stud + jamb length | 1485 | lf | pieces at each height × that height
Stud total length | 1662 | lf
Header/sill pieces | 45 | ea
Header/sill length | 156.5208 | lf
Panel track (bottom + top) | 272 | lf | 2 pieces × panel width per panel
Track total (panel + header/sill + top track) | 568.3542 | lf
Channel length (less openings) | 371.3333 | lf
Channel/stud crossings (= spacers) | 520 | ea
Stud segments (ends screwed to track) | 212 | ea
Door panels | 1 | ea
MEP boxes (outlets + switches) | 34 | ea
Conduit | 206 | lf | solid panels: box to the top; opening panels: per the group conduit line
Drain / vent | 15 | lf | 2 plumbing panel(s): full height, or up to the sill of a window over the drain line
Supply (hot + cold) | 16 | lf | two runs to 40 % of the panel height per plumbing panel
Skin pour volume | 18.2382 | yd³ | net area × skin pour depth (cast in the bed)
Cladding sheet volume | 7.2953 | yd³ | net area × cladding thickness (cast in the bed with mesh)
Cavity fill volume | 16.4144 | yd³ | net area × fill depth (pumped after the cladding is on)
Total cellular concrete, walls, neat | 41.9478 | yd³
Total cellular concrete, walls, to order | 46.1426 | yd³ | with waste
Cement sacks per cubic yard | 6.383 | sacks/yd³
Panel weight at set (standard panel: skin pour + steel) | 703.3333 | lb | 3 psf steel allowance; sizes the forklift boom
Panel weight at set (tallest panel) | 879.1667 | lb | the wall-A panels in the shed design
Bed liner | 200 | sf | slots × slot area (no lap)
Bed edge form | 132 | lf | around each slot
Casting cycles | 9 | cycles | panels ÷ bed slots
Materials & labor — walls (Type = Material or Labor; the subtotals split by type)
Item | Qty | Unit | Type | Spec / size | Unit cost ($) | Material ($) | Labor ($) | Total ($) | Basis / notes
STEEL (walls)
Studs 600S162-54, full height + jambs | 1485 | lf | Material | 6" web, 1.625" flange, 54 mil (16 ga) 50 ksi, cut to 10' / 12.5' | 1.94 | 2880.9 | 0 | 2880.9 | $1.94/lf 600S162-54 — US Frame Factory published list, updated 5/1/2025 (usframefactory.com/current-metal-stud-pricing) — not a quote; = pieces × panel height per wall (106 studs + 32 jambs in the shed model)
Studs 600S162-54, cripples | 194.7 | lf | Material | short pieces above the heads, between the window and the clerestory, and below the sills, cut from stock | 1.94 | 377.718 | 0 | 377.718 | same rate; cripple lf × (1 + cut waste) (74 pcs, 177 lf in the shed model)
Track 600T125-54, panel bottom + top | 299.2 | lf | Material | 6" web, 1.25" leg, 54 mil; 2 × 48" per panel | 1.94 | 580.448 | 0 | 580.448 | 600T125-54 was not listed; carried at the 600T200-54 rate $1.94/lf — US Frame Factory published list, updated 5/1/2025 (usframefactory.com/current-metal-stud-pricing) — not a quote; lf × (1 + cut waste)
Track 600T125-54, headers + sills | 172.1729 | lf | Material | jamb to jamb at each door, window and clerestory | 1.94 | 334.0155 | 0 | 334.0155 | same track rate; 45 pieces in the shed model
Top track 600T125-54, continuous | 153.8167 | lf | Material | ties the wall tops for the roof; outer footprint perimeter (sloped on walls B/D over the rake infill in the shed design) | 1.94 | 298.4043 | 0 | 298.4043 | same track rate; 139.8 lf in the model
Cold-rolled channel 1.5" | 408.4667 | lf | Material | 1.5" x 0.5" CRC 150U50-54, 54 mil (16 ga) | 0.73 | 298.1807 | 0 | 298.1807 | $11.67 per 16 ft piece = $0.73/lf — US Frame Factory published list, updated 5/1/2025 (usframefactory.com/current-metal-stud-pricing) — not a quote; rows × width less the opening spans, × (1 + cut waste)
Screws, channel to stud | 1040 | ea | Material | #10-16 self-drilling, through the channel into the stud flange | 0.08 | 83.2 | 0 | 83.2 | placeholder price — replace with a quote; crossings × screws per crossing
Screws, stud to track / header / sill | 1696 | ea | Material | #10-16 self-drilling | 0.08 | 135.68 | 0 | 135.68 | placeholder price — replace with a quote; stud segments × 2 ends × screws per end (assumption)
Screws, panel joints | 272 | ea | Material | #10-16 x 3/4" self-drilling, edge stud to edge stud | 0.1 | 27.2 | 0 | 27.2 | placeholder price — replace with a quote; joints = panels (closed loop) × screws per joint; pattern is an open item for the PE
Screws, cladding sheet | 408 | ea | Material | to the exterior stud flanges | 0.1 | 40.8 | 0 | 40.8 | placeholder price — replace with a quote; panels × screws per panel (assumption)
Slab anchors | 68 | ea | Material | 0.5" wedge/screw anchor through the bottom track (PE to spec) | 4.5 | 306 | 0 | 306 | placeholder price — replace with a quote; panels × anchors per panel
Steel subtotal | [5 empty] | 5362.5465 | 0 | 5362.5465
MESH (walls)
Basalt mesh | 2600.0333 | sf | Material | 1" grid; one layer on the channel in the skin pour, one in the cladding sheet | 0.95 | 2470.0317 | 0 | 2470.0317 | placeholder price — replace with a quote; net area × layers × (1 + lap)
Mesh rolls to order | 5 | rolls | Material | whole rolls at the roll coverage above | 0 | 0 | 0 | 0 | info line: price the mesh by sf above OR by roll here (set one of the two prices to 0)
Mesh subtotal | [5 empty] | 2470.0317 | 0 | 2470.0317
CELLULAR CONCRETE, walls (site-mixed: Portland cement + water + pre-formed foam)
Skin pour (cast in the bed) | 20.062 | yd³ | Material | 35 pcf, 5" deep over the net area, with waste | 220 | 4413.6368 | 0 | 4413.6368 | cement + foam $/yd³ from the mix block (Ken's basis $200 + $20)
Cladding sheets (cast in the bed) | 8.0248 | yd³ | Material | 35 pcf, 2" sheets with mesh, with waste | 220 | 1765.4547 | 0 | 1765.4547 | same $/yd³
Cavity fill (pumped) | 18.0558 | yd³ | Material | 30 pcf lightweight fill in 48" lifts, with waste | 220 | 3972.2731 | 0 | 3972.2731 | same $/yd³; a lighter fill mix may use less cement — confirm with the supplier
Portland cement (info) | 46.1426 | yd³ | Material | $200/yd³ × total yd³ to order = the cement share of the three lines above | 0 | 0 | 0 | 0 | info only — cement is already priced in the three pour lines (cement $/yd³ input)
Foam, pre-formed incl. concentrate (info) | 46.1426 | yd³ | Material | $20/yd³ × total yd³ to order = the foam share of the three lines above | 0 | 0 | 0 | 0 | info only — foam is already priced in the three pour lines (foam $/yd³ input)
Cement weight (info) | 27685.5401 | lb | Material | total Portland to have on site for the walls | 0 | 0 | 0 | 0 | info: = yd³ to order × lb/yd³; ÷ 2000 for tons
Cement sacks (info) | 295 | sacks | Material | 94-lb sacks | 0 | 0 | 0 | 0 | info only
Concrete subtotal | [5 empty] | 10151.3647 | 0 | 10151.3647
SPACERS (walls)
Spacer blocks 2" tall | 520 | ea | Material | 4" × 4" × 2" chairs/blocks under every channel row at each stud line | 0.6 | 312 | 0 | 312 | placeholder price — replace with a quote; channel/stud crossings (rows × studs per panel, less the openings)
Spacers subtotal | [5 empty] | 312 | 0 | 312
FORM (one reusable casting bed, slots sized for the tallest panel)
Plastic liner | 220 | sf | Material | 6-mil poly on the bed, 4 slots, 10 % lap; the interior finish is cast against it | 0.12 | 26.4 | 0 | 26.4 | placeholder price — replace with a quote; re-lined per cycle if damaged — the model counts 9 casting cycles
Edge form lumber | 132 | lf | Material | 2×8 (8" tall) around each slot, reused every cycle; a movable end board shortens the slot for the 10' panels | 1.8 | 237.6 | 0 | 237.6 | placeholder price — replace with a quote; one set for the bed, not per panel
Form subtotal | [5 empty] | 264 | 0 | 264
MEP ALLOWANCE (rough-in material in the open cavity; placeholder unit prices)
Outlet + switch boxes | 34 | ea | Material | 1 outlet per panel at 16"; a switch at 48" on door panels | 6 | 204 | 0 | 204 | placeholder price — replace with a quote; device, wire and cover are on the Everything else tab (Electrical)
Conduit 0.75" | 206 | lf | Material | box to the top of the panel (top track), or to the sill of the opening above the box | 1.25 | 257.5 | 0 | 257.5 | placeholder price — replace with a quote; wire and fittings not included
Drain / vent 2" | 15 | lf | Material | in the 2 plumbing panels | 4 | 60 | 0 | 60 | placeholder price — replace with a quote
Supply 0.75" (hot + cold) | 16 | lf | Material | two runs to 40 % of the panel height per plumbing panel | 2.5 | 40 | 0 | 40 | placeholder price — replace with a quote
MEP subtotal | [5 empty] | 561.5 | 0 | 561.5
LABOR, walls (steel, concrete, set, connections, MEP rough-in, cladding, fill) — Type = Labor
Bed setup | 16 | man-hours | Labor | one-time; the bed is reused every cycle | 35 | 0 | 560 | 560 | hours × loaded rate
Framing in the bed | 146 | man-hours | Labor | gross wall area × man-hours per sf | 35 | 0 | 5110 | 5110 | hours × loaded rate
Mesh and spacers | 35.455 | man-hours | Labor | net area × man-hours per sf | 35 | 0 | 1240.925 | 1240.925 | hours × loaded rate
Bed pours (skin pour + cladding sheets) | 42.1302 | man-hours | Labor | yd³ placed × man-hours per yd³ | 35 | 0 | 1474.5559 | 1474.5559 | hours × loaded rate
Set the panels | 51 | man-hours | Labor | panels × man-hours per panel | 35 | 0 | 1785 | 1785 | hours × loaded rate; forklift/boom rental is on the Everything else tab
Slab anchors + joint screws | 25.5 | man-hours | Labor | panels × man-hours per panel | 35 | 0 | 892.5 | 892.5 | hours × loaded rate
Wire and plumb (rough-in) | 34 | man-hours | Labor | panels × man-hours per panel | 35 | 0 | 1190 | 1190 | hours × loaded rate; licensed trades may price this separately
Hang the cladding | 34 | man-hours | Labor | panels × man-hours per panel | 35 | 0 | 1190 | 1190 | hours × loaded rate
Pump the cavity fill | 36.1116 | man-hours | Labor | yd³ placed × man-hours per yd³ | 35 | 0 | 1263.9051 | 1263.9051 | hours × loaded rate; pump rental NOT included
Labor subtotal | [5 empty] | 0 | 14706.886 | 14706.886
WALLS TOTAL (materials + labor, before contingency) | [5 empty] | 19121.4428 | 14706.886 | 33828.3289
Walls with the Summary contingency | [7 empty] | 37211.1618
Cost per panel (with contingency) | [7 empty] | 1094.4459
Cost per sf of wall, gross (with contingency) | [7 empty] | 25.4871
Cost per sf of wall, net of openings (with contingency) | [7 empty] | 31.486
This tab: the wall panels only. The roof is on the Roof tab, the slab/footings on Floor options, doors, windows, fixtures, finishes, site and soft costs on Everything else; the Summary adds them up. Labor hours and the rate are placeholders.
Prices are placeholders typed in by Claude on 2026-09-06 for order-of-magnitude only; none is a quote. Replace every yellow price cell.

## Roof
Roof — shed roof to the view (Option 3) or flat roof (Option 1), per the Summary selector
Roof panels of the roof-project design: 3 strips on 800S162-68 studs, cast flat in the yard to the ground pour, craned up, topped and coated. Shed: the plane rises 1"/ft to wall A (150" tall), clerestory band on every wall-A panel, rake infill on walls B/D. Flat: every wall 120" tall, no clerestory, a 0.0625"/ft drainage slope built into the top pour, 12" front overhang. generated 2026-09-06
← Summary
Roof design (from the Summary selector)
Roof design | shed |  | change it on the Summary tab (shed / flat); every IF() below keys off this cell
Design-driven input | Active value | Unit | shed | flat | Note
Wall A height (feeds the Walls tab) | 150 | in | 150 | 120 | shed: panel height + the rise over the footprint depth; flat: the panel height; the Walls tab links here, so every wall quantity follows the design
Clerestory band on wall A (1 = every wall-A panel carries one) | 1 | flag | 1 | 0 | the Walls tab clerestory count and the clerestory window line on Everything else multiply by this
Roof slope | 1 | in / ft | 1 | 0.0625 | shed: the roof plane rises to wall A; flat: drainage slope inside the top pour (roof.slopePerFoot per design)
Overhang, front (wall A, the view side) | 24 | in | 24 | 12 | roof.overhang.front per design
Links from the Walls tab (green)
Panels along X (wall A) | 10 | ea | Walls tab
Footprint X | 480 | in | Walls tab
Footprint Z | 359 | in | Walls tab
Wall thickness | 11.5 | in | Walls tab
Channel depth | 1.5 | in | Walls tab
Channel row spacing | 48 | in | Walls tab
First/last channel row from the ends | 12 | in | Walls tab
Clerestory openings (0 for flat) | 10 | ea | Walls tab
Clerestory width | 40 | in | Walls tab
Clerestory height | 24 | in | Walls tab
Concrete waste | 10% | % | Walls tab
Steel cut waste | 10% | % | Walls tab
Mesh lap & waste | 10% | % | Walls tab
Loaded labor rate | 35 | $/man-hour | Walls tab
Screws per channel/stud crossing | 2 | ea | Walls tab
Cement price per yd³ | 200 | $/yd³ | Walls tab
Foam price per yd³ | 20 | $/yd³ | Walls tab
Roof inputs (from wall.config.json roof.*)
Roof studs 800S162-68: web depth | 8 | in | 800S162-68 (68 mil) — the roof project found 6" studs cannot clear-span; 8" per the PE is an open item
roof stud spacing | 16 | in o.c.
roof stud flange | 1.625 | in | studs at 0, spacing, 2 × spacing … inside the far edge by a flange, plus the closing stud
Bottom cover (ceiling face, cast on the liner) | 2 | in | roof.concrete.bottomCover
Ground pour depth (in the yard, before the pick) | 6.5 | in | roof.concrete.groundPourDepth: cover + channel + a bite into the studs
Top cap over the studs (poured on the roof) | 2 | in | roof.concrete.topCap; the flat design adds the drainage build-up on top of this
Roof concrete density | 35 | pcf | roof.concrete.densityPcf (pick weight)
Steel allowance in the pick weight | 4 | psf | roof.steelPsf
Lift inserts per strip | 8 | ea | roof.picks
Overhang, back (wall C) | 12 | in | roof.overhang.back
Overhang, sides (walls B and D, each) | 12 | in | roof.overhang.sides
Roof strips (panels across X) | 3 | ea | roof.panels; each strip runs the full front-to-back depth
Roof labor assumptions (roof v6 basis — placeholders)
Roof framing | 0.12 | man-hours / sf | studs, track, channel, screws, flat in the yard
Roof mesh and spacers | 0.03 | man-hours / sf
Roof ground pour | 1.5 | man-hours / yd³ | in the yard
Roof top pour | 2 | man-hours / yd³ | on the roof, pumped
Pick and set the strips (crane day) | 32 | man-hours | rigging, set, level, tie down
Roof derived quantities (formulas — they reproduce roofTakeoff(cfg) for the selected design; see the Model takeoff tab)
Roof plan width (X + side overhangs) | 504 | in
Roof plan depth (Z + front + back overhangs) | 395 | in | the front overhang switches with the design
Slope factor | 1.0035 |  | sloped length ÷ plan length; 1 for the flat design (its slope lives inside the top pour)
Roof rise over the footprint depth | 29.9167 | in | shed: wall A height − panel height (audit: within 1"); flat: 0
Flat-design cap build-up, average | 0 | in | flat: the drainage slope cast into the top pour, averaged over the depth (flatSlopeAvg in roof.js); 0 for the shed
Roof area (on the slope) | 1387.292 | sf
Strip width | 168 | in
Strip length (sloped) | 396.3692 | in
Studs per strip | 12 | ea | regular studs plus the closing stud
Channel rows per strip | 9 | ea | same row rule as the walls, along the strip
Roof stack | 13.5 | in | cover + channel + stud + cap
Top pour depth | 7 | in | stack less the ground pour (before the flat-design build-up)
Roof studs | 1189.1075 | lf | 800S162-68, cut to the strip length
Roof track (both ends of every strip) | 84 | lf
Roof channel | 378 | lf | rows × strip width
Roof channel/stud crossings (= spacers) | 324 | ea
Roof lift inserts | 24 | ea
Roof ground pour, neat | 27.8315 | yd³ | cast in the yard
Roof top pour, neat | 29.9724 | yd³ | pumped on the roof; includes the flat-design build-up
Roof cellular concrete, neat | 57.8038 | yd³
Heaviest pick (one strip at the ground pour) | 10616.6377 | lb | sizes the crane
Rake infill on walls B and D, neat (shed only) | 2.4777 | yd³ | two triangular wedges, wall thickness wide, from 0 at the back to the full rise at the front; 0 for the flat design
Clerestory glass (shed only) | 66.6667 | sf | openings × width × height; the Walls count is 0 for the flat design
Roof materials & labor (Type = Material or Labor; the subtotals split by type)
Item | Qty | Unit | Type | Spec / size | Unit cost ($) | Material ($) | Labor ($) | Total ($) | Basis / notes
Roof studs 800S162-68 | 1189.1075 | lf | Material | 8" web, 1.625" flange, 68 mil (14 ga); cut to the strip length | 2.42 | 2877.6401 | 0 | 2877.6401 | $2.42/lf 600S162-68 — US Frame Factory published list, updated 5/1/2025 (usframefactory.com/current-metal-stud-pricing) — not a quote; the 800S162-68 was not listed, carried at the 68-mil 6" rate as a proxy; 8" studs per the PE are an open item (36 pcs in the shed model)
Roof track 800T, both ends of every strip | 92.4 | lf | Material | 8" web, 68 mil; 2 × strip width per strip | 2.42 | 223.608 | 0 | 223.608 | proxy at the same $2.42/lf — US Frame Factory published list, updated 5/1/2025 (usframefactory.com/current-metal-stud-pricing) — not a quote; lf × (1 + cut waste)
Cold-rolled channel 1.5", roof | 415.8 | lf | Material | 1.5" x 0.5" CRC 150U50-54, rows across every strip | 0.73 | 303.534 | 0 | 303.534 | $0.73/lf — US Frame Factory published list, updated 5/1/2025 (usframefactory.com/current-metal-stud-pricing) — not a quote; rows × strip width, × (1 + cut waste)
Screws, channel to stud, roof | 648 | ea | Material | #10-16 self-drilling | 0.08 | 51.84 | 0 | 51.84 | placeholder price — replace with a quote; crossings × screws per crossing
Spacer blocks, roof | 324 | ea | Material | 4" × 4" × 2" under every channel row at each stud line | 0.6 | 194.4 | 0 | 194.4 | placeholder price — replace with a quote; channel/stud crossings
Lift inserts, roof | 24 | ea | Material | cast-in, 8 per strip | 28 | 672 | 0 | 672 | placeholder price — replace with a quote
Basalt mesh, roof | 1526.0212 | sf | Material | 1" grid, one layer on the channel in the ground pour | 0.95 | 1449.7202 | 0 | 1449.7202 | placeholder price — replace with a quote; roof area × (1 + lap)
Roof ground pour (cast in the yard) | 30.6146 | yd³ | Material | 35 pcf, 6.5" deep, with waste | 220 | 6735.2172 | 0 | 6735.2172 | cement + foam $/yd³ from the Walls mix block (Ken's basis $200 + $20)
Roof top pour (pumped on the roof) | 32.9696 | yd³ | Material | stack less the ground pour, plus the flat-design build-up, with waste | 220 | 7253.3109 | 0 | 7253.3109 | same $/yd³
Rake infill, walls B and D (cast on the wall tops) — shed only | 2.7254 | yd³ | Material | triangular wedge under the sloped roof, wall thickness wide, 0 at the back to the full rise at the front; with waste | 220 | 599.5953 | 0 | 599.5953 | same $/yd³; 0 for the flat design; casting detail (form or precast wedge) is an open item
Roof ground-form liner | 1526.0212 | sf | Material | 6-mil poly under the strips in the yard, 10 % lap; the ceiling face is cast against it | 0.12 | 183.1225 | 0 | 183.1225 | placeholder price — replace with a quote; its own bed beside the wall bed
Roof ground-form edge lumber | 282.1846 | lf | Material | 2×8 around each strip; reusable | 1.8 | 507.9322 | 0 | 507.9322 | placeholder price — replace with a quote; strips × strip perimeter
Clerestory glazing allowance — shed only | 66.6667 | sf | Material | 40" × 24" fixed glass in every wall-A panel | 60 | 4000 | 0 | 4000 | allowance from docs/roof-options.html Option 3 ($60/sf); 0 for the flat design; the window units themselves are on Everything else (Doors and windows); frames and anchoring to the jambs are an open item
Crane and rigging, pick day | 1 | day | Material | mid-size hydraulic crane for the three strips (the wall forklift cannot pick ~10,600 lb) | 1500 | 1500 | 0 | 1500 | placeholder price — replace with a quote; roof-options Option 3 basis; equipment, typed Material
Eco Finish roof membrane | 1387.292 | sf | Material | elastomeric membrane over the top pour, roof only (the walls carry no exterior finish line) | 8 | 11098.3363 | 0 | 11098.3363 | Ken priced the roof membrane at $8/sf (roof v6 sheet); applied to the roof area on the slope; installed allowance, typed Material
Labor: roof framing | 166.475 | man-hours | Labor | roof area × man-hours per sf | 35 | 0 | 5826.6266 | 5826.6266 | hours × loaded rate
Labor: roof mesh and spacers | 41.6188 | man-hours | Labor | roof area × man-hours per sf | 35 | 0 | 1456.6566 | 1456.6566 | hours × loaded rate
Labor: roof ground pour | 45.9219 | man-hours | Labor | yd³ placed × man-hours per yd³ | 35 | 0 | 1607.2677 | 1607.2677 | hours × loaded rate
Labor: roof top pour | 65.9392 | man-hours | Labor | yd³ placed × man-hours per yd³ | 35 | 0 | 2307.8716 | 2307.8716 | hours × loaded rate; pump rental NOT included
Labor: pick, set and tie down the strips | 32 | man-hours | Labor | crane day crew | 35 | 0 | 1120 | 1120 | hours × loaded rate
Roof subtotal | [5 empty] | 37650.2567 | 12318.4226 | 49968.6793
ROOF TOTAL (materials + labor, before contingency) | [5 empty] | 37650.2567 | 12318.4226 | 49968.6793
Roof with the Summary contingency | [7 empty] | 54965.5473
Roof cost per sf of roof (with contingency) | [7 empty] | 39.6207
Switch the design on the Summary tab: shed → 12'-6" wall A, clerestory band, 1"/ft slope, 24" front overhang, rake infill; flat → 10' walls, no clerestory, 1/16"/ft slope in the top pour, 12" front overhang. Both presets come from wall.config.json designs.*.

## Floor options
Floor options — A: slab on grade vs. B: footings + floor panel
Same footprint as the walls. Option A pours a slab on grade with a thickened edge under the walls. Option B pours strip footings only and drops in a floor panel: the roof panel turned finish-face UP, cast with its ground pour only (studs left open underneath, not filled). The Summary picks A or B with its Foundation selector. Yellow = assumptions and placeholder prices; green = linked to the Walls tab. Every line is typed Material or Labor.
← Summary
Shared inputs
Foundation selected on the Summary (A / B) | A |  | change it on the Summary tab
Footprint X | 480 | in | linked to the Walls footprint
Footprint Z | 359 | in | linked to the Walls footprint
Floor area (outside of walls) | 1196.6667 | sf
Perimeter under the walls | 139.8333 | lf
Loaded labor rate | 35 | $/man-hour | linked to the Walls labor rate
Concrete waste | 10% | % | linked to the Walls tab
Ready-mix concrete (3,000 psi, delivered) | 160 | $/yd³ | placeholder — local ready-mix quote
Gravel base | 35 | $/yd³ | placeholder
#4 rebar | 0.9 | $/lf | placeholder
6×6 welded wire mesh | 0.35 | $/sf | placeholder
Vapor barrier | 0.12 | $/sf | placeholder
Edge / footing forms | 2 | $/lf | placeholder, reusable lumber
Option A — slab on grade
Slab thickness | 4 | in | config site.slabThickness
Thickened edge width (under the walls) | 12 | in | assumption: turned-down edge for the wall bearing
Thickened edge depth below the slab | 12 | in | assumption
Gravel base thickness | 4 | in | assumption
#4 bars in the thickened edge | 2 | ea | continuous, assumption
Base prep and vapor barrier | 0.03 | man-hours / sf | assumption
Place and finish the slab | 0.05 | man-hours / sf | assumption: pump/chute, screed, trowel
Edge forms and edge steel | 0.25 | man-hours / lf | assumption
Slab concrete | 14.7737 | yd³
Thickened edge concrete | 5.179 | yd³
Option A concrete to order | 21.9479 | yd³ | with the Walls waste %
Item | Qty | Unit | Type | Spec / size | Unit cost ($) | Material ($) | Labor ($) | Total ($) | Basis / notes
Ready-mix concrete, slab + thickened edge | 21.9479 | yd³ | Material | 3,000 psi normal weight | 160 | 3511.6708 | 0 | 3511.6708
Gravel base | 16.251 | yd³ | Material | compacted, 10 % extra | 35 | 568.786 | 0 | 568.786
Vapor barrier | 1316.3333 | sf | Material | 10-mil poly, 10 % lap | 0.12 | 157.96 | 0 | 157.96
Welded wire mesh | 1316.3333 | sf | Material | 6×6 W1.4, 10 % lap | 0.35 | 460.7167 | 0 | 460.7167
#4 rebar in the edge | 307.6333 | lf | Material | continuous, 10 % laps | 0.9 | 276.87 | 0 | 276.87
Edge forms | 139.8333 | lf | Material | reusable lumber | 2 | 279.6667 | 0 | 279.6667
Labor: base prep + vapor barrier | 35.9 | man-hours | Labor | hours × rate | 35 | 0 | 1256.5 | 1256.5
Labor: place and finish | 59.8333 | man-hours | Labor | hours × rate | 35 | 0 | 2094.1667 | 2094.1667
Labor: edge forms and steel | 34.9583 | man-hours | Labor | hours × rate | 35 | 0 | 1223.5417 | 1223.5417
Option A subtotal (slab on grade) | [5 empty] | 5255.6701 | 4574.2083 | 9829.8785
Option B — strip footings + floor panel (roof panel turned over, ground pour only)
Footing width | 16 | in | assumption: strip footing under each wall line
Footing depth | 8 | in | assumption
Midspan footing / beam line under the floor panel | 1 | yes = 1 | the roof spec found a 6" stud cannot clear-span ~21'; the floor panel needs a bearing line mid-span (length = footprint X)
#4 bars per footing | 2 | ea | continuous, assumption
Footing excavation | 8 | $/lf | placeholder, machine dig
Labor: form, steel, place footings | 0.5 | man-hours / lf | assumption
Footing length | 179.8333 | lf
Footing concrete to order | 6.5125 | yd³
Floor panel (from the roof-panel design, docs/spec-v1.md in the roof project)
Bottom cover = finished floor face (cast on the liner, turned up) | 2 | in | roof config concrete.bottomCover
Channel depth | 1.5 | in | roof config
Stud depth | 6 | in | 600S162-68, roof config
Ground pour (cover + channel + 3" into the studs) | 6.5 | in | roof config concrete.groundPourDepth — the panel is NOT filled further
Stud spacing | 16 | in o.c. | roof config
Stud flange | 1.625 | in | roof config
Channel row spacing / first row | 48 | in | roof config (first row 12" in)
Lift inserts | 8 | ea | roof config lifting.pickPoints
Cast density | 35 | pcf | linked to the Walls tab
Mesh lap & waste | 10% | % | linked to the Walls tab
Cellular concrete, cement + foam | 220 | $/yd³ | Ken's basis: 600 lb/yd³, $200 + $20 per yd³ (Walls mix block)
Stud 600S162-68 (14 ga) | 2.42 | $/lf | US Frame Factory list 5/1/2025 — not a quote
Track 600T150-68 | 2.42 | $/lf | assumed at the 68-mil stud rate
Cold-rolled channel 1-1/2" 16 ga | 0.73 | $/lf | $11.67 per 16 ft piece, same list
Screws | 0.08 | $/ea | placeholder
Basalt mesh | 0.95 | $/sf | placeholder
Spacer blocks | 0.6 | $/ea | placeholder
Lift inserts | 28 | $/ea | placeholder
Ground form: liner | 0.12 | $/sf | placeholder
Ground form: edge lumber | 1.8 | $/lf | placeholder
Crane and rigging for the pick (day) | 1500 | $/day | placeholder — the wall forklift cannot pick a ~12,000 lb panel
Labor: framing | 0.12 | man-hours / sf | roof v6 basis
Labor: mesh and spacers | 0.03 | man-hours / sf | roof v6 basis
Labor: ground pour | 1.5 | man-hours / yd³ | roof v6 basis
Labor: pick day, set and level on the footings | 32 | man-hours | roof v6 basis
Studs | 31 | ea | across footprint X, plus the closing stud
Stud length (spans footprint Z) | 29.9167 | ft | bears on the two end footings and the midspan line
Channel rows | 8 | ea
Floor panel concrete to order | 26.4079 | yd³ | ground pour only, with waste
Floor panel weight at pick | 27473.4722 | lb | concrete + 4 psf steel
Item | Qty | Unit | Type | Spec / size | Unit cost ($) | Material ($) | Labor ($) | Total ($) | Basis / notes
Footing excavation | 179.8333 | lf | Material | strip footings + midspan line | 8 | 1438.6667 | 0 | 1438.6667 | machine dig, typed Material (equipment)
Ready-mix concrete, footings | 6.5125 | yd³ | Material | 3,000 psi | 160 | 1041.9973 | 0 | 1041.9973
#4 rebar in the footings | 395.6333 | lf | Material | continuous, 10 % laps | 0.9 | 356.07 | 0 | 356.07
Footing forms | 359.6667 | lf | Material | both sides | 2 | 719.3333 | 0 | 719.3333
Labor: footings | 89.9167 | man-hours | Labor | hours × rate | 35 | 0 | 3147.0833 | 3147.0833
Cellular concrete, ground pour (cement + foam) | 26.4079 | yd³ | Material | Ken's basis: 600 lb/yd³, $200 + $20 per yd³ | 220 | 5809.7428 | 0 | 5809.7428
Studs 600S162-68 | 927.4167 | lf | Material | studs × length | 2.42 | 2244.3483 | 0 | 2244.3483
Track 600T150-68 | 80 | lf | Material | both ends | 2.42 | 193.6 | 0 | 193.6
Cold-rolled channel | 320 | lf | Material | rows × width | 0.73 | 233.6 | 0 | 233.6
Screws, channel to stud | 496 | ea | Material | 2 per crossing | 0.08 | 39.68 | 0 | 39.68
Basalt mesh | 1316.3333 | sf | Material | one layer, with lap | 0.95 | 1250.5167 | 0 | 1250.5167
Spacer blocks | 248 | ea | Material | rows × studs | 0.6 | 148.8 | 0 | 148.8
Lift inserts | 8 | ea | Material | cast-in | 28 | 224 | 0 | 224
Ground form liner | 1316.3333 | sf | Material | 10 % lap | 0.12 | 157.96 | 0 | 157.96
Ground form edge lumber | 139.8333 | lf | Material | perimeter | 1.8 | 251.7 | 0 | 251.7
Crane and rigging, pick day | 1 | day | Material | mid-size hydraulic crane | 1500 | 1500 | 0 | 1500 | equipment, typed Material
Labor: framing | 143.6 | man-hours | Labor | hours × rate | 35 | 0 | 5026 | 5026
Labor: mesh and spacers | 35.9 | man-hours | Labor | hours × rate | 35 | 0 | 1256.5 | 1256.5
Labor: ground pour | 39.6119 | man-hours | Labor | hours × rate | 35 | 0 | 1386.4159 | 1386.4159
Labor: pick, set and level | 32 | man-hours | Labor | hours × rate | 35 | 0 | 1120 | 1120
Option B subtotal (footings + floor panel) | [5 empty] | 15610.0151 | 11935.9992 | 27546.0143
Comparison (before contingency; the Summary applies the one contingency % to the selected option)
[6 empty] | Materials | Labor | Total
Option A — slab on grade | [5 empty] | 5255.6701 | 4574.2083 | 9829.8785
Option B — footings + floor panel | [5 empty] | 15610.0151 | 11935.9992 | 27546.0143
Difference (B − A) | [5 empty] | 10354.3449 | 7361.7909 | 17716.1358
Selected option (per the Summary Foundation cell) | [5 empty] | 5255.6701 | 4574.2083 | 9829.8785
Option A per sf of floor (outside) | 8.2144
Option B per sf of floor (outside) | 23.019
Option B floor panel weight at pick | 27473.4722
What Option B buys that A does not: a finished, insulated (~R-1.5/in) cellular-concrete floor over an open crawl space instead of concrete on grade; the panel is the roof design turned over, so the studs and the open cavity face down and are not filled.
What Option A buys that B does not: no crane day, no 7-day panel cure before the walls go up, a slab that also serves as the casting pad for the wall bed.
Not in either option: excavation for the slab itself (Everything else → Exterior and site carries an excavation allowance), under-slab plumbing (Plumbing carries the building drain), the midspan line as a printed wall or steel beam (Option B carries it as a strip footing only), engineering (Soft costs). Floor finish is on Everything else → Flooring; its slab-prep line becomes a floor-panel finish line under Option B (note only).

## Everything else
Everything else — plumbing, electrical, fixtures, heating/cooling, kitchen, baths, flooring, doors and windows, interior finish, exterior and site, soft costs
From docs/house-items.json. BLUE quantities come from the floor plan (docs/floor-plan.json) and the config; GREEN quantities link to the Walls / Roof / Summary tabs; YELLOW = placeholder unit prices and labor (hours per unit at the loaded rate, or a flat $ per unit for trades priced by the job) — none is a quote. Section subtotals feed the Summary.
← Summary
Links (green) and selectors (yellow)
Loaded labor rate | 35 | $/man-hour | Walls tab; every "hours per unit" line multiplies by it
Roof design (Summary selector) | shed |  | shed / flat
Clerestory band active (1 = shed, 0 = flat) | 1 | flag | Roof tab; the clerestory window line multiplies by it
Floor area inside (plan rooms) | 1066.3 | sf | Summary tab
Net wall area (walls, openings out) | 1181.8333 | sf | Walls tab; follows the design (the 12'-6" wall A drops to 10' for flat)
MEP boxes in the wall panels | 34 | ea | Walls tab: one outlet per panel, a switch on door panels
Foundation (Summary selector) | A |  | A slab / B footings + floor panel — see the Flooring note
PLUMBING
Item | Qty | Unit | Material $/unit | Material ($) | Labor h/unit or flat $ | Labor ($) | Total ($) | Basis
Rough-in, supply + DWV per fixture | 12 | fixtures | 140 | 1680 | 4 | 1680 | 3360 | 2 toilets, 2 lavatories, shower, tub, kitchen sink, dishwasher, washer box, ice maker, 2 hose bibs
Main water line + shut-off, from the meter | 1 | ea | 450 | 450 | 6 | 210 | 660 | allowance; site connection is under Site
Building drain to the sewer / septic stub | 1 | ea | 600 | 600 | 8 | 280 | 880 | allowance
Water heater, 50-gal electric | 1 | ea | 750 | 750 | 4 | 140 | 890 | option: tankless electric ≈ $1,400 + 6 h
Toilet, elongated | 2 | ea | 260 | 520 | 1.5 | 105 | 625 | Bath 1 + Bath 2
Vanity with top + faucet | 2 | ea | 520 | 1040 | 2 | 140 | 1180 | 48" in Bath 1, 36" in Bath 2
Shower, 36×48 base + valve + door | 1 | ea | 1150 | 1150 | 6 | 210 | 1360 | Bath 1
Tub, 30×60 + valve | 1 | ea | 650 | 650 | 5 | 175 | 825 | Bath 2
Kitchen sink + faucet + disposal | 1 | ea | 620 | 620 | 3 | 105 | 725
Washer box + dryer vent | 1 | ea | 120 | 120 | 2 | 70 | 190 | Laundry
Plumbing subtotal |  |  |  | 7580 |  | 3115 | 10695
ELECTRICAL
Item | Qty | Unit | Material $/unit | Material ($) | Labor h/unit or flat $ | Labor ($) | Total ($) | Basis
200 A service panel, meter base, grounding | 1 | ea | 1900 | 1900 | 16 | 560 | 2460 | service drop/trench under Site
Branch circuits: wire, breakers, boxes, devices | 34 | outlets/switches | 45 | 1530 | 0.9 | 1071 | 2601 | 34 boxes in the model (one per panel + switches); conduit in the cavity is in the wall MEP allowance; qty linked to the Walls MEP boxes (json: 34)
Dedicated circuits: range, dryer, water heater, HVAC, dishwasher, microwave, fridge | 7 | circuits | 110 | 770 | 2.5 | 612.5 | 1382.5
GFCI/AFCI and exterior weatherproof outlets | 8 | ea | 35 | 280 | 0.5 | 140 | 420 | kitchen, baths, laundry, exterior
Smoke / CO detectors, interconnected | 4 | ea | 45 | 180 | 0.5 | 70 | 250 | 2 bedrooms, hall, living
Bath exhaust fans | 2 | ea | 140 | 280 | 1.5 | 105 | 385 | ducted through the roof cap — sleeve at the pour
Range hood | 1 | ea | 260 | 260 | 2 | 70 | 330
Data / TV / doorbell low-voltage allowance | 1 | lot | 350 | 350 | 6 | 210 | 560
Electrical subtotal |  |  |  | 5550 |  | 2838.5 | 8388.5
LIGHT FIXTURES
Item | Qty | Unit | Material $/unit | Material ($) | Labor h/unit or flat $ | Labor ($) | Total ($) | Basis
Recessed / surface LED, living-dining-kitchen | 12 | ea | 55 | 660 | 0.75 | 315 | 975 | cast ceiling: surface or shallow cans set in the roof pour — sleeves at the pour
Pendants over the island | 3 | ea | 120 | 360 | 1 | 105 | 465
Bedroom ceiling fixtures / fans | 2 | ea | 180 | 360 | 1.5 | 105 | 465
Bath vanity lights | 2 | ea | 110 | 220 | 1 | 70 | 290
Closet, hall, laundry fixtures | 4 | ea | 45 | 180 | 0.75 | 105 | 285
Exterior wall lights (entry, back, sides) | 4 | ea | 95 | 380 | 1 | 140 | 520
Light fixtures subtotal |  |  |  | 2160 |  | 840 | 3000
HEATING / COOLING (choose one option)
Heating / cooling option (pick A, B or C) | A |  | A = ductless mini-split heat pump, 2 zones (24k + 12k BTU) · B = electric wall heaters + window/through-wall AC · C = central ducted heat pump with a dropped soffit duct run
ERV / fresh-air add-on (yes / no) | yes |  | tight concrete envelope — recommended with any option
Item | Qty | Unit | Material $/unit | Material ($) | Labor h/unit or flat $ | Labor ($) | Total ($) | Basis
Option A: ductless mini-split heat pump, 2 zones (24k + 12k BTU) | 1 | system | 5200 | 5200 | 2200 | 2200 | 7400 | no ducts in the cast ceiling; heads on the exterior walls; counts only when the option cell is A
Option B: electric wall heaters + window/through-wall AC | 0 | system | 1900 | 0 | 900 | 0 | 0 | lowest first cost, highest running cost; counts only when the option cell is B
Option C: central ducted heat pump with a dropped soffit duct run | 0 | system | 8200 | 0 | 4800 | 0 | 0 | needs a soffit along the hall/bedroom wall for ducts; counts only when the option cell is C
ERV / fresh-air ventilation (add to any option) | 1 | ea | 1400 | 1400 | 800 | 800 | 2200 | tight concrete envelope — recommended; counts only when the ERV cell is yes
Heating/cooling subtotal |  |  |  | 6600 |  | 3000 | 9600
KITCHEN
Item | Qty | Unit | Material $/unit | Material ($) | Labor h/unit or flat $ | Labor ($) | Total ($) | Basis
Base + wall cabinets | 22 | lf | 210 | 4620 | 1.2 | 924 | 5544 | L-run along wall B + back partition from the plan
Island cabinet | 7 | lf | 240 | 1680 | 1.2 | 294 | 1974 | 84" island
Countertops, quartz | 62 | sf | 70 | 4340 | 0.4 | 868 | 5208 | 25" deep runs + island
Backsplash tile | 30 | sf | 12 | 360 | 0.6 | 630 | 990
Refrigerator | 1 | ea | 1500 | 1500 | 0.5 | 17.5 | 1517.5
Range, electric | 1 | ea | 900 | 900 | 1 | 35 | 935
Dishwasher | 1 | ea | 650 | 650 | 1.5 | 52.5 | 702.5
Microwave | 1 | ea | 250 | 250 | 0.5 | 17.5 | 267.5
Washer + dryer | 1 | pair | 1600 | 1600 | 1.5 | 52.5 | 1652.5 | Laundry
Kitchen subtotal |  |  |  | 15900 |  | 2891 | 18791
BATHROOMS (beyond the plumbing fixtures)
Item | Qty | Unit | Material $/unit | Material ($) | Labor h/unit or flat $ | Labor ($) | Total ($) | Basis
Shower wall tile | 100 | sf | 9 | 900 | 0.8 | 2800 | 3700 | 36×48 shower, 3 walls to 84"
Tub surround tile | 60 | sf | 9 | 540 | 0.8 | 1680 | 2220
Mirrors, medicine cabinets, accessories | 2 | baths | 260 | 520 | 2 | 140 | 660
Shower niche, curb, waterproofing | 1 | lot | 350 | 350 | 6 | 210 | 560
Bathrooms subtotal |  |  |  | 2310 |  | 4830 | 7140
FLOORING
Item | Qty | Unit | Material $/unit | Material ($) | Labor h/unit or flat $ | Labor ($) | Total ($) | Basis
Luxury vinyl plank, open zone + hall + laundry + closet | 682 | sf | 4.5 | 3069 | 0.05 | 1193.5 | 4262.5 | living 270 + dining 120 + kitchen 181 + hall 39 + laundry 30 + closet 42 (plan rooms)
Luxury vinyl plank, bedrooms | 287 | sf | 4.5 | 1291.5 | 0.05 | 502.25 | 1793.75 | bed 1 169 + bed 2 118 (option: carpet ≈ $3.5/sf)
Porcelain tile, baths | 97 | sf | 8 | 776 | 0.5 | 1697.5 | 2473.5 | bath 1 49 + bath 2 48
Slab prep / self-leveler (or floor-panel finish if Option B foundation) | 1066.3 | sf | 0.6 | 639.78 | 0.01 | 373.205 | 1012.985 | inside area; qty linked to the Summary inside floor area (json: 1066); Foundation B: this line becomes the floor-panel finish (grind/seal the cast face) instead of slab prep — same allowance, note only
Base trim | 300 | lf | 2.2 | 660 | 0.06 | 630 | 1290 | room perimeters less openings
Flooring subtotal |  |  |  | 6436.28 |  | 4396.455 | 10832.735
DOORS AND WINDOWS
Item | Qty | Unit | Material $/unit | Material ($) | Labor h/unit or flat $ | Labor ($) | Total ($) | Basis
Exterior entry door, prehung insulated, hardware | 1 | ea | 950 | 950 | 4 | 140 | 1090 | A1
Windows 40×72, fixed/casement, impact-rated option | 7 | ea | 680 | 4760 | 2.5 | 612.5 | 5372.5 | A2–A8 view windows (config)
Windows 36×48 | 4 | ea | 420 | 1680 | 2 | 280 | 1960 | C1, C8, D2, and B1 (36×42 priced the same)
Window 24×24, bath | 1 | ea | 240 | 240 | 1.5 | 52.5 | 292.5 | C5
Clerestory windows 40×24 (shed design only) | 10 | ea | 320 | 3200 | 1.5 | 525 | 3725 | A0–A9 clerestory band; the sheet zeroes this for the flat design; 10 × the clerestory flag
Interior doors, prehung + hardware | 5 | ea | 260 | 1300 | 2 | 350 | 1650 | bed 1, closet, bath 1, bath 2, bed 2
Laundry bifold door | 1 | ea | 190 | 190 | 1.5 | 52.5 | 242.5
Window sills / jamb wrap at the concrete openings | 13 | openings | 60 | 780 | 1.5 | 682.5 | 1462.5
Doors and windows subtotal |  |  |  | 13100 |  | 2695 | 15795
INTERIOR FINISH
Item | Qty | Unit | Material $/unit | Material ($) | Labor h/unit or flat $ | Labor ($) | Total ($) | Basis
Skim coat + paint, interior face of the wall panels | 1181.8333 | sf | 0.9 | 1063.65 | 0.03 | 1240.925 | 2304.575 | net wall area (config); the cast skin is the finished surface — one skim coat max; qty linked to the Walls net wall area (follows the design) (json: 1148)
Ceiling paint (cast underside of the roof panels) | 1066.3 | sf | 0.5 | 533.15 | 0.02 | 746.41 | 1279.56 | inside area; qty linked to the Summary inside floor area (json: 1066)
Interior partitions: 2×4 steel/wood studs, drywall both sides, paint | 60 | lf | 32 | 1920 | 1.2 | 2520 | 4440 | plan partitions ≈ 60 lf × 9'
Closet shelving / rod | 2 | closets | 220 | 440 | 2 | 140 | 580 | walk-in + bed 2 closet
Interior finish subtotal |  |  |  | 3956.8 |  | 4647.335 | 8604.135
EXTERIOR AND SITE
Item | Qty | Unit | Material $/unit | Material ($) | Labor h/unit or flat $ | Labor ($) | Total ($) | Basis
Exterior finish on the cladding (option — $0 until chosen) | 1181.8333 | sf | 0 | 0 | 0 | 0 | 0 | Ken: no Eco Finish on the walls; coating/render/paint TBD; qty linked to the Walls net wall area (follows the design) (json: 1148)
Gutters + downspouts, back eave | 42 | lf | 9 | 378 | 0.2 | 294 | 672 | roof drains to the back
Entry stoop / steps, concrete | 1 | ea | 400 | 400 | 10 | 350 | 750
Excavation, grading, backfill | 1 | lot | 800 | 800 | 3200 | 3200 | 4000 | allowance; foundation itself is on the Floor options tab
Utility connections: water, sewer/septic, power service | 1 | lot | 4500 | 4500 | 3500 | 3500 | 8000 | allowance — varies with the site; septic system NOT included
Forklift / boom rental for the wall sets | 4 | days | 450 | 1800 | 0 | 0 | 1800 | 34 panels, 9 casting cycles → set days
Dumpster, cleanup, temporary power/water | 1 | lot | 1200 | 1200 | 16 | 560 | 1760
Exterior and site subtotal |  |  |  | 9078 |  | 7904 | 16982
SOFT COSTS
Item | Qty | Unit | Material $/unit | Material ($) | Labor h/unit or flat $ | Labor ($) | Total ($) | Basis
Structural engineering (PE) — panels, connections, roof | 1 | lot | 6500 | 6500 | 0 | 0 | 6500 | spec open items
Permits, plan review, inspections | 1 | lot | 2500 | 2500 | 0 | 0 | 2500 | allowance; varies by jurisdiction
Builder's risk insurance | 1 | lot | 1200 | 1200 | 0 | 0 | 1200
Supervision / general conditions | 1 | lot | 0 | 0 | 120 | 4200 | 4200 | site lead across the build
Soft costs subtotal |  |  |  | 10200 |  | 4200 | 14400
EVERYTHING ELSE TOTAL (materials + labor, before contingency) |  |  |  | 82871.08 |  | 41357.29 | 124228.37
Everything-else line items for the complete house estimate. Quantities derive from docs/floor-plan.json (rooms/fixtures) and wall.config.json (openings, MEP boxes) where a basis is given; unit prices are US mid-grade placeholders typed on 2026-09-06, NOT quotes. material = $ per unit; laborHours = man-hours per unit at the sheet's loaded rate, or laborFlat = $ per unit for trades priced by the job.
Design switch: clerestory windows count only when the roof design is 'shed'. Excluded here and everywhere: septic system, land, furniture, landscaping, appliances beyond the listed ones.

## Model takeoff
Quantities computed by the 3D model (docs/takeoff.json) vs the Walls / Roof formulas
generated 2026-09-06T21:58:41.371Z from public/config/wall.config.json for the SHED design · regenerate with `npm run takeoff`; the Estimate column links to the formulas, Δ should be 0 for every row that has one while the Summary selector is on 'shed' (switching to the other design moves the wall A height, the clerestory rows and the roof rows on purpose)
← Summary
Item | Model value | Unit | Estimate | Δ | Note
Panels | 34 | ea | 34 | 0 | A 10, B 7, C 10, D 7
Solid / door / window panels | 21 / 1 / 12 | ea |  |  | A1 door 36x84, A2 window 40x72, A3 window 40x72, A4 window 40x72, A5 window 40x72, A6 window 40x72, A7 window 40x72, A8 window 40x72, B1 window 36x42, C1 window 36x48, C5 window 24x24, C8 window 36x48, D2 window 36x48
Panels with a clerestory band | 10 | ea | 10 | 0 | 40x24 sill 120 on wall A
Wall heights | A 150 / B 120 / C 120 / D 120 | in |  |  | building.wallHeights overrides panel.height
Wall A height | 150 | in | 150 | 0 | per the design selector (Roof tab)
Footprint X | 480 | in | 480 | 0
Footprint Z | 359 | in | 359 | 0 | B/D between A and C
Wall thickness | 11.5 | in | 11.5 | 0 | 2 + 1.5 + 6 + 2
Gross wall area | 1460 | sf | 1460 | 0 | per-wall heights
Opening area | 278.167 | sf | 278.1667 | -0.00033333 | doors + windows + clerestories
Net wall area | 1181.833 | sf | 1181.8333 | 0.00033333
Skin pour | 18.238 | yd³ | 18.2382 | 0.00016872 | 5" deep
Cladding sheets | 7.295 | yd³ | 7.2953 | 0.00026749 | 2" thick
Cavity fill | 16.414 | yd³ | 16.4144 | 0.00035185 | 4.5" deep
Total cellular concrete, walls (neat) | 41.948 | yd³ | 41.9478 | -0.00021193 | before waste
Full studs | 106 | ea | 106 | 0 | 600S162-54
Jamb studs | 32 | ea | 32 | 0 | a window and the clerestory of the same width share jamb lines
Cripple studs | 74 | ea | 74 | 0 | clerestory 40x24 sill 120 @ 150": 4/panel, cuts 6, 120"; door 36x84 sill 0 + clerestory 40x24 sill 120 @ 150": 4/panel, cuts 6, 36"; window 40x72 sill 24 + clerestory 40x24 sill 120 @ 150": 6/panel, cuts 6, 24"; window 36x42 sill 42 @ 120": 4/panel, cuts 36, 42"; window 36x48 sill 36 @ 120": 4/panel, cuts 36"; window 24x24 sill 60 @ 120": 4/panel, cuts 36, 60"
Cripple length | 177 | lf | 177 | 0
Stud pieces | 212 | ea | 212 | 0
Stud total length | 1662 | lf | 1662 | 0 | full pieces A 12.5 ft, B 10 ft, C 10 ft, D 10 ft
Panel track (bottom + top) | 272 | lf | 272 | 0 | 68 pcs × 48"
Header/sill pieces | 45 | ea | 45 | 0
Header/sill length | 156.521 | lf | 156.5208 | -0.00016667
Top track (perimeter) | 139.833 | lf | 139.8333 | 0.00033333 | outer footprint perimeter
Track total | 568.354 | lf | 568.3542 | 0.00016667
Channel rows per panel (120" panels) | 3 | ea | 3 | 0 | stations [12, 60, 108]
Channel rows per panel (150" panels) | 4 | ea | 4 | 0 | stations [12, 60, 108, 138]
Channel length (less openings) | 371.333 | lf | 371.3333 | 0.00033333 | rows whose station lies inside an opening (sill..head) lose the span across the opening; the stubs each side remain
Channel/stud crossings (= spacers) | 520 | ea | 520 | 0 | a row station exactly on a sill/head counts as a crossing of the cripple ending there
Screws, channel to stud | 1040 | ea | 1040 | 0 | 2 per channel/stud-segment crossing (config channel.screwsPerIntersection); crossings = 520
Screws, stud to track | 1696 | ea | 1696 | 0 | 4 per segment end (assumption, 2 per flange), 212 segments x 2 ends
Screws, joints | 272 | ea | 272 | 0 | 8 per joint (config) x 34 joints (closed loop: joints = panels)
Screws, cladding | 408 | ea | 408 | 0 | 12 per panel (assumption)
Slab anchors | 68 | ea | 68 | 0 | 2 per panel
Mesh (no lap) | 2363.667 | sf | 2363.6667 | -0.00033333 | 2 layers × net sf
MEP boxes | 34 | ea | 34 | 0 | 33 outlet + 1 switch
Conduit | 206 | lf | 206 | 0 | box to the top, or to the sill of the opening above it
Drain | 15 | lf | 15 | 0 | to the top, or to the sill of a window over the drain line
Supply | 16 | lf | 16 | 0
Bed liner | 200 | sf | 200 | 0 | 4 slots × 150" (tallest panel)
Edge form | 132 | lf | 132 | 0 | 8" tall
Casting cycles | 9 | ea | 9 | 0
ROOF (roofTakeoff) — Roof tab |  |  |  |  | shed 1"/ft, 3 strips, 800S162-68
Roof plan width | 504 | in | 504 | 0 | X + 2 × side overhang
Roof plan depth | 395 | in | 395 | 0 | Z + front + back overhang
Roof rise | 29.917 | in | 29.9167 | -0.00033333 | wall A − wall C
Flat-design cap build-up (avg) | 0 | in | 0 | 0 | 0 for the shed
Roof area (slope) | 1387.292 | sf | 1387.292 | 4.2098e-05
Strip width | 168 | in | 168 | 0
Strip length | 396.369 | in | 396.3692 | 0.00015489 | sloped
Roof studs per strip | 12 | ea | 12 | 0
Roof stud length | 1189.107 | lf | 1189.1075 | 0.00046466 | 36 pcs
Roof channel rows per strip | 9 | ea | 9 | 0
Roof channel | 378 | lf | 378 | 0
Roof track | 84 | lf | 84 | 0
Roof spacers (= crossings) | 324 | ea | 324 | 0
Roof screws | 648 | ea | 648 | 0
Roof lift inserts | 24 | ea | 24 | 0
Roof mesh (no lap) | 1387.292 | sf | 1387.292 | 4.2098e-05
Roof ground pour | 27.831 | yd³ | 27.8315 | 0.00047615 | 6.5" deep
Roof top pour | 29.972 | yd³ | 29.9724 | 0.00035893 | 7" deep + the flat build-up
Roof cellular concrete (neat) | 57.804 | yd³ | 57.8038 | -0.00016491 | stack 13.5"
Heaviest pick | 10616.638 | lb | 10616.6377 | -0.00028894
Rake infill | 2.478 | yd³ | 2.4777 | -0.00033368 | two triangular wedges on the wall tops between the back wall height and the roof underside
Clerestory glass | 66.667 | sf | 66.6667 | -0.00033333 | 10 openings

## Notes
What each tab is
• Summary — the house-level view: the two selectors (Roof design shed/flat, Foundation A/B), the one contingency %, the inside floor area from the plan, the Cost by section table (Materials ¦ Labor ¦ Total ¦ $/sf of floor ¦ % of total), the GRAND TOTAL and per-sf figures, the key quantities, basis and exclusions. Every number on it is a green link to a tab.
• Walls — the wall-panel inputs (blue, mirroring wall.config.json), the opening groups (one block per distinct panel opening signature — door/window + clerestory at a panel height — with the count; groups that exist in only one design are multiplied by the clerestory flag so they drop to 0 for the other design), the mix and labor assumptions (yellow), the derived quantities that reproduce the 3D model, and the cost table with a Type column (Material / Labor) and M / L / T subtotals per category. The wall A height and the clerestory flag are green links from the Roof tab.
• Roof — the Roof design cell (green link to the Summary selector) drives IF() inputs: wall A height (150 / 120), clerestory flag (1 / 0), slope (1 / 1/16 in/ft), front overhang (24 / 12), and from them the slope factor (√(1+(slope/12)²) / 1), the flat-design cap build-up ((plan depth/12 × slope)/2 for flat, 0 for shed) and the rake infill (shed only). Then the roof quantities (roofTakeoff rules) and the roof cost table typed M / L: studs, track, channel, screws, spacers, inserts, mesh, ground + top pour + rake at Ken's $/yd³, liner and edge forms, clerestory glazing (shed only), crane day, Eco Finish $8/sf, roof labor.
• Floor options — Option A slab on grade with a thickened edge vs Option B strip footings + a floor panel (the roof panel turned finish-face up, ground pour only, crane day). Both typed M / L; the Summary picks one with its Foundation selector.
• Everything else — docs/house-items.json: PLUMBING, ELECTRICAL, LIGHT FIXTURES, HEATING / COOLING (an options block: the selector cell A / B / C counts only the chosen system, the ERV add-on has a yes/no cell), KITCHEN, BATHROOMS, FLOORING, DOORS AND WINDOWS (the clerestory window line is × the clerestory flag), INTERIOR FINISH, EXTERIOR AND SITE, SOFT COSTS. Columns: Item ¦ Qty ¦ Unit ¦ Material $/unit ¦ Material $ ¦ Labor hours/unit or flat $ ¦ Labor $ ¦ Total ¦ Basis; hours × the loaded rate from the Walls tab. Quantities with a model basis (MEP boxes, net wall area, inside floor area) are green links; the rest are blue from the plan.
• Model takeoff — every quantity from docs/takeoff.json (generated for the shed design) beside the Walls / Roof formula that should reproduce it, with a Δ column. All Δ = 0 while the Summary is on "shed"; switching to "flat" moves the wall A height, clerestory, opening-area and roof rows on purpose.
How the selectors work
• Roof design (Summary B6, list shed / flat): Roof tab → active values by IF() → Walls tab HA and clOn (green links) → every wall quantity (gross area, studs cut to 12'-6" vs 10', 4 vs 3 channel rows on wall A, clerestory jambs/headers/sills, opening area, net area, concrete, mesh, labor) → Walls total → Summary. The Everything else clerestory window line and the Roof glazing line go to 0 for flat; the rake infill goes to 0; the top pour gains the flat build-up.
• Foundation (Summary B7, list A / B): the Summary Foundation row and the Floor options "Selected option" row switch between the Option A and Option B M / L subtotals.
• Heating (Everything else, list A / B / C) and ERV (yes / no): the option rows' quantities are IF(selector = option, 1, 0) × qty, so only one system counts; the ERV row is IF(yes, 1, 0).
• Contingency (Summary B8): one %, applied to the whole-house subtotal; the Walls / Roof "with contingency" per-sf lines use the same cell.
Geometry basis
• docs/wall-contract.md and public/config/wall.config.json — the same numbers the 3D model renders (src/geometry/walls.js, src/geometry/roof.js). The designs presets in the config are the shed / flat values on the Roof tab.
• Sequence: panels cast flat in a reusable bed (interior finish face down: skin, channel + mesh, studs, skin pour to 5"), cured 7 days, stood on the slab or floor panel, screwed together through the mating edge studs, anchored, wired and plumbed in the open cavity, closed with a 2" cladding sheet, cavity pumped full, continuous top track, then the roof strips are set and topped.
• Shed (Option 3): the front wall A is 12'-6" so the roof plane rising 1"/ft over the 29'-11" depth lands on it; every wall-A panel carries a 40" × 24" clerestory opening above its door/window (sill 120). Walls B/D get a triangular rake infill under the slope. Flat (Option 1): all walls 10', no clerestory, the 1/16"/ft drainage slope is cast into the top pour (averaged over the plan depth), 12" front overhang.
• Stud rule: regular studs at 0, 16, 32 … across the width while they sit inside the far edge by a flange, plus a closing edge stud. Studs whose line falls inside an opening become cripples above the head and below the sill (and between the window head and the clerestory sill on wall A); a jamb stud is added on each side of each opening — a window and the clerestory of the same width share their jamb lines; header (and sill) pieces of track run jamb to jamb.
• Channel rows: from 12" in at 48" plus a closing row 12" from the far end — 3 rows on a 10' panel, 4 on a 12'-6" panel. A row whose station lies between the sill and the head of an opening loses the span across the opening. Spacers and channel-to-stud screws are counted at every channel/stud-segment crossing.
• Cellular concrete: three wall volumes on the net wall area — skin pour depth, cladding thickness, cavity fill depth — plus the roof ground pour, top pour and the rake infill, all priced per yd³ as cement $/yd³ + foam $/yd³ (Ken: $200 + $20 at 600 lb Portland/yd³). Volumes ignore the steel, box and pipe displacement (well under 1 %).
Assumptions that are not in the model config (yellow)
• Stud-to-track screws: 4 per stud-segment end (2 per flange); cladding screws: 12 per panel; steel cut waste 10 % on track, channel and cripples; concrete waste 10 %; mesh lap 10 %. Joints = panels (closed loop); joint screws per joint from the config (8) — the pattern is an open item for the PE.
• Roof: 0.12 mh/sf framing, 0.03 mh/sf mesh, 1.5 mh/yd³ ground pour, 2.0 mh/yd³ top pour, 32 mh pick day (roof v6 basis); clerestory glazing $60/sf and the $1,500 crane day are allowances from docs/roof-options.html; Eco Finish $8/sf on the roof area. The 800S162-68 roof stud is carried at the 6" 68-mil list rate as a proxy.
• Everything else: US mid-grade placeholder prices typed on 2026-09-06 (docs/house-items.json); quantities from the floor plan (rooms, fixtures, partitions ≈ 60 lf, base ≈ 300 lf) and the config (openings, MEP boxes).
PLACEHOLDER WARNING
• Only the cellular-concrete $/yd³ (Ken) and the steel list prices have a source. Every other yellow cell — ready-mix, gravel, rebar, mesh, screws, inserts, liner, lumber, crane, every Everything else price, every labor hour and the $35/mh loaded rate — is a placeholder for order-of-magnitude only. Replace each with a quote before the numbers are shown as a budget.
What is NOT in this estimate
• Septic system, land, furniture, landscaping, appliances beyond the listed ones (refrigerator, range, dishwasher, microwave, washer + dryer), concrete pump rental, freight, sales tax, financing. The exterior wall finish is a $0 line until Ken chooses a coating (no Eco Finish on the walls). Utility connections and excavation are allowances only.
Steel price reference (not a quote)
• Studs, track and channel unit prices are US Frame Factory's published list, updated 5/1/2025 (usframefactory.com/current-metal-stud-pricing): 600S162-54 $1.94/lf; 600T200-54 $1.94/lf (used as the proxy for the 600T125-54 track, which was not listed); 600S162-68 $2.42/lf (proxy for the 800S162-68 roof stud and the 800T track); CRC 150U50-54 $11.67 per 16 ft piece = $0.73/lf.
• Other distributors listing the same sections (prices on request): Capital Materials, JB Materials, Pioneer Materials West, Tamarack Materials, Rocky Top Materials.
How to update
• Change any blue input and the quantities recalculate; replace every yellow price with a quote; pick the design, foundation and heating from the lists.
• If the config, the plan or docs/house-items.json changes: run `npm run takeoff` then `python scripts/build-estimate.py` to regenerate this workbook, then open it in Excel once (or recalc through Excel COM) so the cached values refresh. LibreOffice-safe functions only (IF, SUMIF, INDEX/MATCH, ROUNDUP, SQRT, MOD, INT, MAX, MIN).
Open items that move the numbers: stud gauge / PE sizing (54 mil walls, 8" 68-mil roof studs assumed), joint screw pattern, slab anchor spec and spacing, cavity fill mix and density, cellular concrete supplier mix (density, 7-day strength), rake infill casting detail, clerestory frames and their anchoring to the jambs, handling the 12'-6" panels in the bed and at the pick, sloped top track on walls B/D, the exterior wall finish, the HVAC choice, septic vs sewer.
← Summary