## Summary
House estimate — cellular-concrete wall panels, cast roof, complete house
Cellular concrete wall panels, 4' x 10' — 40' x 29.9' house, gable roof · 34 wall panels 4' wide on 600S162-54 studs · roof strips per the design selector (shed / flat: 3 on 800S162-68; gable: 6 on 1000S200-97) · 2 bed · 2 bath open plan · generated 2026-09-12
Walls → | Roof → | Manufacturing → | Floor options → | Everything else → | Model takeoff → | Notes →
Choices — pick from the lists (yellow); the whole workbook follows
Roof design | gable | shed = Shed roof to the view (Option 3): 12'-6" wall A, clerestory band, 1"/ft slope · flat = Flat roof, 10' walls (Option 1): 10' walls, no clerestory, 1/16"/ft slope in the top pour · gable = Gable roof, 4:12 (Option 2): 10' walls, ridge over the bearing line, 4"/ft front pitch, 6 strips on 1000S200-97, ridge beam, gable-end infill, two crane days
Foundation | A | A = slab on grade with a thickened edge · B = strip footings + a cellular-concrete floor panel, site-built at builder cost · B-plant = the same footings + the floor panel bought from the plant at its sell price (Floor options tab)
Contingency (one % on the builder's costs) | 10% | applied once, to the subtotal LESS the panel sell-price rows (walls, roof, and the floor panel under B-plant); the plant prices its panels without it
Floor area inside (footprint less the walls) | 1066.3333 | the engine's inside area, the driver of the per-sf sections (the plan's rooms add up to 1066.3 sf: Living 270, Dining 120, Kitchen 181, Bedroom 1 169, Walk-in closet 42, Bath 1 49, Hall 30, Laundry 9, Bedroom 2 118, Bath 2 48, Mech / closet 30)
Heating / cooling option and the ERV add-on are picked on the Everything else tab (HEATING block). |  | Heating option A, ERV yes
Cost by section (the panels at the plant SELL PRICE from the Manufacturing tab; everything else at builder cost before contingency; green = linked)
Section | Materials | Labor | Total | $/sf of floor | % of total | Basis
Wall panels, manufactured — sell price | 32021.0564 | 0 | 32021.0564 | 30.0291 | 10.44% | Manufacturing tab: plant material + plant labor + overhead allocation + margin on the Walls Plant lines; the whole price sits in Materials
Walls, site work | 5147.8488 | 6284.1528 | 11432.0016 | 10.7209 | 3.727% | Walls Site lines: top track, joint + cladding screws, slab anchors, cavity fill, MEP allowance; set, anchor + screw, wire and plumb, hang the cladding, pump
Roof panels, manufactured — sell price | 39608.4426 | 0 | 39608.4426 | 37.1445 | 12.91% | Manufacturing tab: the Roof Plant lines (studs, track, channel, screws, spacers, inserts, mesh, ground pour, ground form; framing, mesh, ground-pour labor) + overhead + margin
Roof, site work (per the design) | 30183.535 | 5471.652 | 35655.187 | 33.4372 | 11.62% | Roof Site lines: top pour, rake infill and clerestory glazing (shed only), gable-end infill and ridge beam allowance (gable only), crane day(s), Eco Finish; top-pour and pick-day labor
Floor: Option A (slab on grade) | 5255.6701 | 4574.2083 | 9829.8785 | 9.2184 | 3.205% | A: slab on grade + thickened edge · B: strip footings + floor panel, all at builder cost · B-plant: the floor panel bought from the plant (Floor options tab: plant lines + overhead + margin; the whole price sits in Materials, no contingency)
Floor, site work (B-plant only; inside the row above for A / B) | 0 | 0 | 0 | 0 | 0% | B-plant: the Site lines of Option B — footing excavation, concrete, rebar, forms, footing labor, crane day, pick/set/level labor (builder cost with contingency); 0 under A and B
Plumbing | 7580 | 3115 | 10695 | 10.0297 | 3.487% | plumbing
Electrical | 5550 | 2838.5 | 8388.5 | 7.8667 | 2.735% | electrical
Light fixtures | 2160 | 840 | 3000 | 2.8134 | 0.978% | light fixtures
Heating/cooling | 6601.626 | 3000.6879 | 9602.3139 | 9.005 | 3.13% | selected option + the ERV add-on (Everything else tab, HEATING block)
Kitchen | 15900 | 2891 | 18791 | 17.6221 | 6.126% | kitchen
Bathrooms | 2310 | 4830 | 7140 | 6.6958 | 2.328% | bathrooms (beyond the plumbing fixtures)
Flooring | 6437.9219 | 4397.5427 | 10835.4646 | 10.1614 | 3.533% | slab prep becomes the floor-panel finish under Foundation B (note only)
Doors and windows | 9900 | 2170 | 12070 | 11.3192 | 3.935% | clerestory windows count only for the shed design (0 for flat and gable)
Interior finish | 3925.4667 | 4610.7833 | 8536.25 | 8.0052 | 2.783% | interior finish
Exterior and site | 9078.2592 | 7905.0076 | 16983.2668 | 15.9268 | 5.537% | walls carry NO exterior finish line ($0 until chosen); utilities allowance; forklift days; septic system excluded
Soft costs | 10200 | 4201.3133 | 14401.3133 | 13.5055 | 4.695% | soft costs
Subtotal, materials + labor | 191859.8267 | 57129.8481 | 248989.6747 | 233.5008 | 81.17%
Contingency (on the subtotal less the panel sell-price rows) | 12023.0328 | 5712.9848 | 17736.0176 | 16.6327 | 5.782% | the one % at the top of this tab × the builder's own costs (site work, floor, everything else); none on the panels — the plant prices them (under B-plant the floor panel sell-price row is excluded too)
Builder overhead and profit on the whole house | 15% |  | 40008.8538 | 37.52 | 13.04% | yellow %, 15 % by default (the engine's DEFAULT_SPEC.builderOpPct; Ken, 12 Sep 2026); change it here — general-contractor markup on everything above (subtotal + contingency)
GRAND TOTAL | 203882.8594 | 62842.8329 | 306734.5461 | 287.6535 | 100% | materials + labor columns are cost with contingency (the panels at their sell price); the Total adds builder O&P
of which manufacturing profit (wall + roof panels, + the floor panel under B-plant) |  |  | 11938.2498 | 11.1956 | 3.892% | inside the sell-price rows: plant cost × the margin on the Manufacturing tab
of which plant overhead recovered |  |  | 12598.6855 | 11.815 | 4.107% | inside the sell-price rows: plant hours × the overhead rate
floor panel share of the profit line (B-plant only, else 0) |  |  | 0 | 0 | 0% | Manufacturing tab, Floor panels column: the floor panel's manufacturing profit
floor panel share of the overhead line (B-plant only, else 0) |  |  | 0 | 0 | 0% | Manufacturing tab, Floor panels column: floor plant hours × the overhead rate
Grand total per sf of floor (inside, plan rooms) | 287.6535 |  |  |  |  | inside area from docs/floor-plan.json
Grand total per sf of floor (outside of walls) | 256.3241 |  |  |  |  | footprint area from the Floor options tab
Grand total per sf of wall (gross) | 225.5401 |  |  |  |  | gross wall area from the Walls tab
Walls as bought per sf of wall (gross): sell price + site work with contingency | 32.7914 | 1311.6546 |  |  |  | the wall panels alone (Walls tab); per panel in column C
Roof as bought per sf of roof: sell price + site work with contingency | 52.1736 |  |  |  |  | Roof tab
Panel sell price per wall panel (average) / per roof sf | 941.7958 | 26.2151 |  |  |  | Manufacturing tab: what the plant charges, before any site work
Key quantities (green = linked)
Panels | 34 |  |  |  |  | A 10 + B 7 + C 10 + D 7; shed model: 21 solid, 1 door, 12 window, 0 carry the clerestory band
Wall A height (per the design) | 120 | 10 |  |  |  | shed 150" / flat 120" / gable 120"; walls B, C, D are 120"
Clerestory openings | 0 | 0 |  |  |  | shed: every wall-A panel; flat and gable: 0
Footprint | 40 | 29.9167 |  |  |  | X × Z, outside of walls
Wall area, gross / net of openings | 1360 | 1147 |  |  |  | doors, windows and clerestories out of the net figure
Cellular concrete, walls, neat / to order | 40.7114 | 44.7826 |  |  |  | skin pour + cladding + cavity fill; to order with waste
Cellular concrete, roof, neat | 72.2808 | 5.9492 |  |  |  | ground pour + top pour (incl. the flat build-up); rake infill (shed) or gable-end infill (gable) in column C
Roof area (on the slope) | 1510.9022 | 1.0541 | 6 |  |  | strips in column D per the design; front slope factor in column C
Gable: ridge rise above the wall tops / ridge beam (0 for shed and flat) | 71.8333 | 42 |  |  |  | ridge height = 120" + the rise; the back pitch is derived on the Roof tab; the ridge beam is the plan width long
Portland cement on site (walls + roof + infill) | 78501.3214 |  |  |  |  | at the lb/yd³ on the Walls tab, all with waste (rake or gable-end infill per the design)
Stud pieces / length (walls) | 186 | 1486 |  |  |  | 600S162-54: full studs + jambs + cripples
Roof studs | 1295.0591 |  |  |  |  | 800S162-68 for shed / flat, 1000S200-97 for the gable
Heaviest roof pick / panel weight at set | 6084.3357 | 703.3333 | 2 |  |  | one strip at the ground pour (crane; crane days in column D); tallest wall panel at set in column C (forklift boom)
Casting cycles | 9 |  |  |  |  | 4-slot bed
Floor options A / B site-built / B-plant (before contingency) | 9829.8785 | 27546.0143 | 37763.9435 |  |  | slab on grade / footings + floor panel at builder cost / footings + the panel at its sell price (column D) — the selector above picks one
Basis and exclusions
Basis: cellular concrete at Ken's $200/yd³ cement + $20/yd³ foam (600 lb Portland/yd³, roof v6 sheet) for the walls, the roof and the Option B floor panel; ready-mix for the slab/footings at a placeholder $160/yd³. Steel at the US Frame Factory published list (May 2025; the 8" roof stud at the 6" 68-mil rate as a proxy) pending a quote. Every other price and every labor figure (hours × one loaded rate on the Walls tab) is a placeholder typed on 2026-09-12 for order-of-magnitude only — none is a quote. Walls carry NO exterior finish (Ken, 6 Sep 2026; $0 line on Everything else); the roof carries Eco Finish at $8/sf.
Selectors: Roof design (shed / flat / gable) switches wall A height, the clerestory band, slope, overhangs, strips and stud size, rake or gable-end infill, clerestory glazing and windows, the ridge beam allowance and the crane days through the Roof tab. Foundation (A / B / B-plant) picks the Floor options column — B-plant buys the floor panel from the plant at its sell price and carries only the footings, crane and set as builder cost. Heating (A / B / C) and the ERV (yes / no) are on the Everything else tab. Contingency is applied once, here, to the builder's costs only. Manufacturing model: the wall and roof panels are bought at the plant SELL PRICE (Manufacturing tab: plant lines + overhead by plant hours + margin, placeholders in yellow); their site work is the builder's.
Excluded: septic system, land, furniture, landscaping, appliances beyond the listed ones (refrigerator, range, dishwasher, microwave, washer + dryer), concrete pump rental, freight, sales tax, financing. The exterior wall finish is carried at $0 until chosen.
Green numbers link to the tabs; change inputs and prices there. Blue = inputs, yellow = prices / assumptions / selectors, black = formulas.

## Walls
Walls — cellular-concrete wall panels: inputs, quantities and cost
Cellular concrete wall panels, 4' x 10' — 40' x 29.9' house, gable roof · 34 panels on 600S162-54 studs, cast flat, stood, screwed, pumped full · wall A height and the clerestory band follow the Summary roof-design selector through the Roof tab · generated 2026-09-12
BLUE = building/panel/mix inputs (they mirror wall.config.json); YELLOW = unit prices and assumptions — replace with quotes; GREEN = linked from another tab; everything else is a formula. Cost-table Side column: Plant = cast in the bed (the product the Manufacturing tab sells), Site = the builder's work after delivery.
← Summary
Key figures (walls)
Panels | 34 |  | A + B + C + D
Wall A height (per the design) | 120 |  | the 10 front-wall panels; the others are the panel height
Wall area, gross / net | 1360 | 1147 | net of doors, windows and clerestories in column C
Cellular concrete, walls, neat volume | 40.7114 |  | skin pour + cladding + cavity fill, no waste
Cellular concrete, walls, to order | 44.7826 |  | with the waste % below
Portland cement on site (walls) | 26869.537 |  | at the lb/yd³ input
Stud pieces (walls) | 186 | 1486 | full studs + jambs + cripples
Walls total (materials + labor, before contingency) | 32433.7546 |  | concrete at Ken's $/yd³; steel at list; other prices and all labor are placeholders
of which plant lines / site lines | 21001.753 | 11432.0016 | Side column of the cost table: Plant = the product (priced on the Manufacturing tab), Site = builder cost
Building & panel inputs (from wall.config.json)
Panels along X (walls A and C, each) | 10 | ea | wall A runs along +X at the front (the view), C at the back
Panels along Z (walls B and D, each) | 7 | ea | B and D fit between A and C
Panel width | 48 | in | 4'
Panel height (walls B, C, D) | 120 | in | 10' for a 9' ceiling; studs run this way; config panel.height
Wall A height (per the roof design) | 120 | in | linked to the Roof tab: 150 for the shed design, 120 for flat, 120 for gable; the 10 wall-A panels are cast this tall
Clerestory band active (1 = shed design, 0 = flat / gable) | 0 |  | linked to the Roof tab (Summary selector); zeroes every clerestory quantity for the flat and gable designs
Interior skin (finish face, cast on the liner) | 2 | in
Channel depth | 1.5 | in | cold-rolled channel zone with the mesh
Stud depth | 6 | in
Exterior cladding sheet | 2 | in | cellular-concrete sheet with mesh, screwed to the exterior stud flanges
Skin pour depth (in the bed) | 5 | in | skin + channel zone + a bite into the studs; the rest of the cavity is pumped full later
Stud spacing | 16 | in o.c.
Stud flange width | 1.625 | in | jamb studs sit one flange outside the opening; edge stud rule: last regular stud sits inside the edge
Channel row spacing | 48 | in | rows up the panel height
First/last channel row from the ends | 12 | in
Mesh layers (skin + cladding) | 2 | layers | mesh.inSkin = True, mesh.inCladding = True
Screws per channel/stud crossing | 2 | ea
Screws per stud-segment end (to track, header or sill) | 4 | ea | assumption: 2 per flange each end (not in the model config)
Joint screws per panel-to-panel joint | 8 | ea | #10-16 x 3/4" self-drilling, edge stud to edge stud; joints = panels (closed loop)
Cladding screws per panel | 12 | ea | assumption: sheet to the exterior stud flanges (not in the model config)
Slab anchors per panel | 2 | ea | 0.5" dia. through the bottom track; spec is an open item
Outlet boxes per non-door panel | 1 | ea | at 16"; door panels get a switch instead
Outlet height | 16 | in | conduit runs from the box up to the top of the panel, or stops under the lowest opening on its stud line
Switch height (door panels) | 48 | in
Plumbing panels (drain + hot/cold supplies) | 3 | ea | wall C panels [3, 5, 7]; drain to the top (or the sill of a window over it), supplies to 40 % of the height
Bed slots (panels per casting cycle) | 4 | ea | one reusable bed, slots sized for the tallest panel
Openings (from wall.config.json; door/window centred in the width, plus the clerestory band on every wall-A panel in the shed design)
Clerestory band (roof.clerestory) on wall A: panels | 0 | ea | shed: every wall-A panel carries one above its door/window (= panels along that wall); flat: 0
clerestory width | 40 | in
clerestory height | 24 | in
clerestory sill height | 120 | in | above the 10' line; sill + height must fit the wall A height (audit)
Door + clerestory panels: count | 0 | ea | door 36x84 + clerestory 40x24 sill 120 at panels A1 (HA tall) — shed design only (× the clerestory flag)
door width | 36 | in
door height | 84 | in
door sill height | 0 | in | 0 for a door (no sill piece, no cripples below)
Window + clerestory panels: count | 0 | ea | window 40x72 sill 24 + clerestory 40x24 sill 120 at panels A2, A3, A4, A5, A6, A7, A8 (HA tall) — shed design only (× the clerestory flag)
window width | 40 | in
window height | 72 | in
window sill height | 24 | in | 0 for a door (no sill piece, no cripples below)
Window panels: count | 4 | ea | window 36x48 sill 42 at panels B1, C1, C8, D2 (H tall) — all three designs
window width | 36 | in
window height | 48 | in
window sill height | 42 | in | 0 for a door (no sill piece, no cripples below)
Window panels: count | 1 | ea | window 24x24 sill 60 at panels C5 (H tall) — all three designs
window width | 24 | in
window height | 24 | in
window sill height | 60 | in | 0 for a door (no sill piece, no cripples below)
Door panels: count | 1 | ea | door 36x84 at panels A1 (HA tall) — flat + gable design only (× 1 − the clerestory flag)
door width | 36 | in
door height | 84 | in
door sill height | 0 | in | 0 for a door (no sill piece, no cripples below)
Window panels: count | 7 | ea | window 40x72 sill 24 at panels A2, A3, A4, A5, A6, A7, A8 (HA tall) — flat + gable design only (× 1 − the clerestory flag)
window width | 40 | in
window height | 72 | in
window sill height | 24 | in | 0 for a door (no sill piece, no cripples below)
Solid + clerestory panels: count | 0 | ea | clerestory 40x24 sill 120 at panels A0, A9 (HA tall) — shed design only: wall A panels less the door/window panels, × the clerestory flag
Cellular concrete mix & ordering assumptions
Cast density (skin pour and cladding) | 35 | pcf | config concrete.densityPcf
Cavity fill density (pumped) | 30 | pcf | config concrete.fillDensityPcf; open item — confirm with the supplier
Portland cement per cubic yard | 600 | lb/yd³ | Ken's basis (roof v6 sheet, 6 Sep 2026); water makes up the rest of the cast density (no sand)
Cement price per cubic yard of concrete | 200 | $/yd³ | Ken's basis: ≈ $200 per yd³ of cellular concrete at 600 lb/yd³ — replace with the supplier quote
Foam price per cubic yard of concrete | 20 | $/yd³ | Ken's basis: ≈ $20 per yd³ (foaming agent + generator) — replace with the supplier quote
Cement sack weight | 94 | lb | US sack
Concrete waste / over-order | 10% | % | pump line, bed leakage, screed
Mesh lap & waste | 10% | %
Mesh roll coverage | 540 | sf/roll | e.g. 3.3' × 164' roll; change to your supplier's roll
Steel cut waste (track, channel, cripples) | 10% | % | offcuts when 4' pieces and short cripples come out of stock sticks
Stud stock length | 10 | ft | full studs and jambs are exactly the panel height (10' or 12'-6"); order cut-to-length
Track stock length | 10 | ft
Channel stock length | 16 | ft | CRC is sold in 10 ft and 16 ft pieces
Contingency (one % for the whole house) | 10% | % | linked to the Summary — change it there
Labor assumptions (placeholders — set your crew rate and productivity)
Loaded labor rate | 35 | $/man-hour | wages + burden; one rate for every labor line in the workbook (walls, roof, floor, everything else)
Bed setup (one-time) | 16 | man-hours | level the pad, edge forms, liner; the bed is reused every casting cycle
Framing (track, studs, jambs, cripples, headers, channel, screws) | 0.1 | man-hours / gross sf | flat assembly in the bed
Mesh and spacers | 0.03 | man-hours / net sf | both layers (skin pour + cladding sheets)
Bed pours (skin pour + cladding sheets) | 1.5 | man-hours / yd³ | foam generator + mixer + placing crew
Set a panel (stand, plumb, brace) | 1.5 | man-hours / panel | forklift-boom lift; equipment rental is on the Everything else tab (Exterior and site)
Slab anchors + joint screws | 0.75 | man-hours / panel
Wire and plumb the cavity (rough-in) | 1 | man-hours / panel | boxes, conduit, drain and supplies before the cladding closes the cavity
Hang the cladding sheet | 1 | man-hours / panel
Pump the cavity fill | 2 | man-hours / yd³ | in 48" lifts
Derived quantities (formulas — they reproduce the 3D model; see the Model takeoff tab)
Panels | 34 | ea | A + B + C + D
Panels at H (walls BCD) | 24 | ea
Panels at HA (walls A) | 10 | ea
Panels with an opening (door, window or clerestory) | 13 | ea
Solid panels at H | 19 | ea | no opening at all
Solid panels at HA | 2 | ea | no opening at all
Solid panels | 21 | ea
Tallest panel | 120 | in | sizes the bed slot (liner, edge forms) and the heaviest wall pick
Wall thickness | 11.5 | in | contract: 2 + 1.5 + 6 + 2 = 11.5
Cavity fill depth | 4.5 | in | stud zone left after the skin pour
Footprint X | 480 | in
Footprint Z | 359 | in | B/D panels fit between A and C
Perimeter (top track) | 139.8333 | lf | outer footprint
Panel face area (standard panel) | 40 | sf
Bed slot area (tallest panel) | 40 | sf
Gross wall area | 1360 | sf | panels at each height × width × height
Opening area (doors, windows, clerestories) | 213 | sf
Net wall area (concrete, mesh) | 1147 | sf
Regular studs per panel (at 0, spacing, 2×spacing …) | 3 | ea | last regular stud must sit inside the far edge by a flange
Studs per solid panel | 4 | ea | regular studs plus the closing edge stud (matches the model)
Channel rows per panel at H | 3 | ea | rows from the first station at row spacing, plus a closing row at the far end (matches the model)
Channel rows per panel at HA | 3 | ea | rows from the first station at row spacing, plus a closing row at the far end (matches the model)
door 36x84 + clerestory 40x24 sill 120 panels (HA tall, 1 of them — shed design only)
door: studs interrupted by the opening | 2 | ea/panel | regular studs whose line falls between (opening edge − flange) and the far opening edge
door: cripple above the head (1/0) | 1
door: cripple below the sill (1/0) | 0
door: channel rows crossing the opening | 2 | ea/panel | rows whose station lies between the sill and the head lose the span across the opening
door: rows exactly on the sill / head (still cross the cripple ending there) | 0 | ea/panel | a row station on the sill or head is deducted from the channel AND counted as a crossing
clerestory: studs interrupted by the opening | 2 | ea/panel | regular studs whose line falls between (opening edge − flange) and the far opening edge
clerestory: cripple above the head (1/0) | 0
clerestory: cripple below the sill (1/0) | 1
clerestory: channel rows crossing the opening | 0 | ea/panel | rows whose station lies between the sill and the head lose the span across the opening
clerestory: rows exactly on the sill / head (still cross the cripple ending there) | 0 | ea/panel | a row station on the sill or head is deducted from the channel AND counted as a crossing
gap between the head and the clerestory sill (1/0) | 1 |  | a cripple runs between the two openings when the sill is above the head
studs crossing both openings | 2 | ea/panel | openings are centred, so the narrower one's studs are a subset of the wider one's
studs interrupted (either opening) | 2 | ea/panel
cripples per panel | 2 | ea/panel | below the sill, between the openings, above the clerestory head
cripple length per panel | 6 | lf/panel
jamb studs per panel | 4 | ea/panel | the two openings share jamb lines when they are the same width
header/sill pieces per panel | 2 | ea/panel
header/sill length per panel | 6.875 | lf/panel | jamb to jamb
channel/stud crossings per panel | 20 | ea/panel | full studs + jambs on every row; cripples only on rows outside the openings they end at
channel per panel | 6 | lf/panel
stud segments per panel | 8 | ea/panel | full studs + jambs + cripples
full-height studs + jambs per panel | 6 | ea/panel
conduit per box | 6 | lf | switch to the top on a door panel; outlet to the sill of the opening over it (or the top when the sill is below the box)
window 40x72 sill 24 + clerestory 40x24 sill 120 panels (HA tall, 7 of them — shed design only)
window: studs interrupted by the opening | 2 | ea/panel | regular studs whose line falls between (opening edge − flange) and the far opening edge
window: cripple above the head (1/0) | 1
window: cripple below the sill (1/0) | 1
window: channel rows crossing the opening | 1 | ea/panel | rows whose station lies between the sill and the head lose the span across the opening
window: rows exactly on the sill / head (still cross the cripple ending there) | 0 | ea/panel | a row station on the sill or head is deducted from the channel AND counted as a crossing
clerestory: studs interrupted by the opening | 2 | ea/panel | regular studs whose line falls between (opening edge − flange) and the far opening edge
clerestory: cripple above the head (1/0) | 0
clerestory: cripple below the sill (1/0) | 1
clerestory: channel rows crossing the opening | 0 | ea/panel | rows whose station lies between the sill and the head lose the span across the opening
clerestory: rows exactly on the sill / head (still cross the cripple ending there) | 0 | ea/panel | a row station on the sill or head is deducted from the channel AND counted as a crossing
gap between the head and the clerestory sill (1/0) | 1 |  | a cripple runs between the two openings when the sill is above the head
studs crossing both openings | 2 | ea/panel | openings are centred, so the narrower one's studs are a subset of the wider one's
studs interrupted (either opening) | 2 | ea/panel
cripples per panel | 4 | ea/panel | below the sill, between the openings, above the clerestory head
cripple length per panel | 8 | lf/panel
jamb studs per panel | 2 | ea/panel | the two openings share jamb lines when they are the same width
header/sill pieces per panel | 3 | ea/panel
header/sill length per panel | 10.8125 | lf/panel | jamb to jamb
channel/stud crossings per panel | 16 | ea/panel | full studs + jambs on every row; cripples only on rows outside the openings they end at
channel per panel | 8.6667 | lf/panel
stud segments per panel | 8 | ea/panel | full studs + jambs + cripples
full-height studs + jambs per panel | 4 | ea/panel
conduit per box | 0.66667 | lf | switch to the top on a door panel; outlet to the sill of the opening over it (or the top when the sill is below the box)
window 36x48 sill 42 panels (H tall, 4 of them — all three designs)
window: studs interrupted by the opening | 2 | ea/panel | regular studs whose line falls between (opening edge − flange) and the far opening edge
window: cripple above the head (1/0) | 1
window: cripple below the sill (1/0) | 1
window: channel rows crossing the opening | 1 | ea/panel | rows whose station lies between the sill and the head lose the span across the opening
window: rows exactly on the sill / head (still cross the cripple ending there) | 0 | ea/panel | a row station on the sill or head is deducted from the channel AND counted as a crossing
studs interrupted | 2 | ea/panel
cripples per panel | 4 | ea/panel
cripple length per panel | 12 | lf/panel | below the sill + above the head
jamb studs per panel | 2 | ea/panel
header/sill pieces per panel | 2 | ea/panel
header/sill length per panel | 6.5417 | lf/panel | jamb to jamb
channel/stud crossings per panel | 16 | ea/panel | full studs + 2 jambs on every row; cripples only on rows outside the opening
channel per panel | 9 | lf/panel
stud segments per panel | 8 | ea/panel | full studs + jambs + cripples
full-height studs + jambs per panel | 4 | ea/panel
conduit per box | 2.1667 | lf | switch to the top on a door panel; outlet to the sill of the opening over it (or the top when the sill is below the box)
window 24x24 sill 60 panels (H tall, 1 of them — all three designs)
window: studs interrupted by the opening | 2 | ea/panel | regular studs whose line falls between (opening edge − flange) and the far opening edge
window: cripple above the head (1/0) | 1
window: cripple below the sill (1/0) | 1
window: channel rows crossing the opening | 1 | ea/panel | rows whose station lies between the sill and the head lose the span across the opening
window: rows exactly on the sill / head (still cross the cripple ending there) | 1 | ea/panel | a row station on the sill or head is deducted from the channel AND counted as a crossing
studs interrupted | 2 | ea/panel
cripples per panel | 4 | ea/panel
cripple length per panel | 16 | lf/panel | below the sill + above the head
jamb studs per panel | 2 | ea/panel
header/sill pieces per panel | 2 | ea/panel
header/sill length per panel | 4.5417 | lf/panel | jamb to jamb
channel/stud crossings per panel | 18 | ea/panel | full studs + 2 jambs on every row; cripples only on rows outside the opening
channel per panel | 10 | lf/panel
stud segments per panel | 8 | ea/panel | full studs + jambs + cripples
full-height studs + jambs per panel | 4 | ea/panel
conduit per box | 3.6667 | lf | switch to the top on a door panel; outlet to the sill of the opening over it (or the top when the sill is below the box)
door 36x84 panels (HA tall, 1 of them — flat + gable design only)
door: studs interrupted by the opening | 2 | ea/panel | regular studs whose line falls between (opening edge − flange) and the far opening edge
door: cripple above the head (1/0) | 1
door: cripple below the sill (1/0) | 0
door: channel rows crossing the opening | 2 | ea/panel | rows whose station lies between the sill and the head lose the span across the opening
door: rows exactly on the sill / head (still cross the cripple ending there) | 0 | ea/panel | a row station on the sill or head is deducted from the channel AND counted as a crossing
studs interrupted | 2 | ea/panel
cripples per panel | 2 | ea/panel
cripple length per panel | 6 | lf/panel | below the sill + above the head
jamb studs per panel | 2 | ea/panel
header/sill pieces per panel | 1 | ea/panel
header/sill length per panel | 3.2708 | lf/panel | jamb to jamb
channel/stud crossings per panel | 14 | ea/panel | full studs + 2 jambs on every row; cripples only on rows outside the opening
channel per panel | 6 | lf/panel
stud segments per panel | 6 | ea/panel | full studs + jambs + cripples
full-height studs + jambs per panel | 4 | ea/panel
conduit per box | 6 | lf | switch to the top on a door panel; outlet to the sill of the opening over it (or the top when the sill is below the box)
window 40x72 sill 24 panels (HA tall, 7 of them — flat + gable design only)
window: studs interrupted by the opening | 2 | ea/panel | regular studs whose line falls between (opening edge − flange) and the far opening edge
window: cripple above the head (1/0) | 1
window: cripple below the sill (1/0) | 1
window: channel rows crossing the opening | 1 | ea/panel | rows whose station lies between the sill and the head lose the span across the opening
window: rows exactly on the sill / head (still cross the cripple ending there) | 0 | ea/panel | a row station on the sill or head is deducted from the channel AND counted as a crossing
studs interrupted | 2 | ea/panel
cripples per panel | 4 | ea/panel
cripple length per panel | 8 | lf/panel | below the sill + above the head
jamb studs per panel | 2 | ea/panel
header/sill pieces per panel | 2 | ea/panel
header/sill length per panel | 7.2083 | lf/panel | jamb to jamb
channel/stud crossings per panel | 16 | ea/panel | full studs + 2 jambs on every row; cripples only on rows outside the opening
channel per panel | 8.6667 | lf/panel
stud segments per panel | 8 | ea/panel | full studs + jambs + cripples
full-height studs + jambs per panel | 4 | ea/panel
conduit per box | 0.66667 | lf | switch to the top on a door panel; outlet to the sill of the opening over it (or the top when the sill is below the box)
clerestory 40x24 sill 120 panels (HA tall, 2 of them — shed design only)
clerestory: studs interrupted by the opening | 2 | ea/panel | regular studs whose line falls between (opening edge − flange) and the far opening edge
clerestory: cripple above the head (1/0) | 0
clerestory: cripple below the sill (1/0) | 1
clerestory: channel rows crossing the opening | 0 | ea/panel | rows whose station lies between the sill and the head lose the span across the opening
clerestory: rows exactly on the sill / head (still cross the cripple ending there) | 0 | ea/panel | a row station on the sill or head is deducted from the channel AND counted as a crossing
studs interrupted | 2 | ea/panel
cripples per panel | 2 | ea/panel
cripple length per panel | 20 | lf/panel | below the sill + above the head
jamb studs per panel | 2 | ea/panel
header/sill pieces per panel | 1 | ea/panel
header/sill length per panel | 3.6042 | lf/panel | jamb to jamb
channel/stud crossings per panel | 18 | ea/panel | full studs + 2 jambs on every row; cripples only on rows outside the opening
channel per panel | 12 | lf/panel
stud segments per panel | 6 | ea/panel | full studs + jambs + cripples
full-height studs + jambs per panel | 4 | ea/panel
conduit per box | 8.6667 | lf | switch to the top on a door panel; outlet to the sill of the opening over it (or the top when the sill is below the box)
Full-height studs | 110 | ea | solid panels × studs + opening panels × uninterrupted studs
Jamb studs (full height) | 26 | ea
Cripple studs | 50 | ea
Cripple length | 126 | lf
Stud pieces | 186 | ea
Full-height stud + jamb pieces at H | 96 | ea | cut to H
Full-height stud + jamb pieces at HA | 40 | ea | cut to HA
Full-height stud + jamb length | 1360 | lf | pieces at each height × that height
Stud total length | 1486 | lf
Header/sill pieces | 25 | ea
Header/sill length | 84.4375 | lf
Panel track (bottom + top) | 272 | lf | 2 pieces × panel width per panel
Track total (panel + header/sill + top track) | 496.2708 | lf
Channel length (less openings) | 364.6667 | lf
Channel/stud crossings (= spacers) | 460 | ea
Stud segments (ends screwed to track) | 186 | ea
Door panels | 1 | ea
MEP boxes (outlets + switches) | 34 | ea
Conduit | 205 | lf | solid panels: box to the top; opening panels: per the group conduit line
Drain / vent | 25 | lf | 3 plumbing panel(s): full height, or up to the sill of a window over the drain line
Supply (hot + cold) | 24 | lf | two runs to 40 % of the panel height per plumbing panel
Skin pour volume | 17.7006 | yd³ | net area × skin pour depth (cast in the bed)
Cladding sheet volume | 7.0802 | yd³ | net area × cladding thickness (cast in the bed with mesh)
Cavity fill volume | 15.9306 | yd³ | net area × fill depth (pumped after the cladding is on)
Total cellular concrete, walls, neat | 40.7114 | yd³
Total cellular concrete, walls, to order | 44.7826 | yd³ | with waste
Cement sacks per cubic yard | 6.383 | sacks/yd³
Panel weight at set (standard panel: skin pour + steel) | 703.3333 | lb | 3 psf steel allowance; sizes the forklift boom
Panel weight at set (tallest panel) | 703.3333 | lb | the wall-A panels in the shed design
Bed liner | 160 | sf | slots × slot area (no lap)
Bed edge form | 112 | lf | around each slot
Casting cycles | 9 | cycles | panels ÷ bed slots
Materials & labor — walls (Type = Material or Labor; Side = Plant or Site; the subtotals split by type, the plant/site block by side)
Item | Qty | Unit | Type | Side | Spec / size | Unit cost ($) | Material ($) | Labor ($) | Total ($) | Basis / notes
STEEL (walls)
Studs 600S162-54, full height + jambs | 1360 | lf | Material | Plant | 6" web, 1.625" flange, 54 mil (16 ga) 50 ksi, cut to 10' | 1.94 | 2638.4 | 0 | 2638.4 | $1.94/lf 600S162-54 — US Frame Factory published list, updated 5/1/2025 (usframefactory.com/current-metal-stud-pricing) — not a quote; = pieces × panel height per wall (110 studs + 26 jambs in the shed model)
Studs 600S162-54, cripples | 138.6 | lf | Material | Plant | short pieces above the heads, between the window and the clerestory, and below the sills, cut from stock | 1.94 | 268.884 | 0 | 268.884 | same rate; cripple lf × (1 + cut waste) (50 pcs, 126 lf in the shed model)
Track 600T125-54, panel bottom + top | 299.2 | lf | Material | Plant | 6" web, 1.25" leg, 54 mil; 2 × 48" per panel | 1.94 | 580.448 | 0 | 580.448 | 600T125-54 was not listed; carried at the 600T200-54 rate $1.94/lf — US Frame Factory published list, updated 5/1/2025 (usframefactory.com/current-metal-stud-pricing) — not a quote; lf × (1 + cut waste)
Track 600T125-54, headers + sills | 92.8813 | lf | Material | Plant | jamb to jamb at each door, window and clerestory | 1.94 | 180.1896 | 0 | 180.1896 | same track rate; 25 pieces in the gable model
Top track 600T125-54, continuous | 153.8167 | lf | Material | Site | ties the wall tops for the roof; outer footprint perimeter (sloped on walls B/D over the rake infill in the shed design) | 1.94 | 298.4043 | 0 | 298.4043 | same track rate; 139.8 lf in the gable model
Cold-rolled channel 1.5" | 401.1333 | lf | Material | Plant | 1.5" x 0.5" CRC 150U50-54, 54 mil (16 ga) | 0.73 | 292.8273 | 0 | 292.8273 | $11.67 per 16 ft piece = $0.73/lf — US Frame Factory published list, updated 5/1/2025 (usframefactory.com/current-metal-stud-pricing) — not a quote; rows × width less the opening spans, × (1 + cut waste)
Screws, channel to stud | 920 | ea | Material | Plant | #10-16 self-drilling, through the channel into the stud flange | 0.08 | 73.6 | 0 | 73.6 | placeholder price — replace with a quote; crossings × screws per crossing
Screws, stud to track / header / sill | 1488 | ea | Material | Plant | #10-16 self-drilling | 0.08 | 119.04 | 0 | 119.04 | placeholder price — replace with a quote; stud segments × 2 ends × screws per end (assumption)
Screws, panel joints | 272 | ea | Material | Site | #10-16 x 3/4" self-drilling, edge stud to edge stud | 0.1 | 27.2 | 0 | 27.2 | placeholder price — replace with a quote; joints = panels (closed loop) × screws per joint; pattern is an open item for the PE
Screws, cladding sheet | 408 | ea | Material | Site | to the exterior stud flanges | 0.1 | 40.8 | 0 | 40.8 | placeholder price — replace with a quote; panels × screws per panel (assumption)
Slab anchors | 68 | ea | Material | Site | 0.5" wedge/screw anchor through the bottom track (PE to spec) | 4.5 | 306 | 0 | 306 | placeholder price — replace with a quote; panels × anchors per panel
Steel subtotal | [6 empty] | 4825.7933 | 0 | 4825.7933
MESH (walls)
Basalt mesh | 2523.4 | sf | Material | Plant | 1" grid; one layer on the channel in the skin pour, one in the cladding sheet | 0.95 | 2397.23 | 0 | 2397.23 | placeholder price — replace with a quote; net area × layers × (1 + lap)
Mesh rolls to order | 5 | rolls | Material | Plant | whole rolls at the roll coverage above | 0 | 0 | 0 | 0 | info line: price the mesh by sf above OR by roll here (set one of the two prices to 0)
Mesh subtotal | [6 empty] | 2397.23 | 0 | 2397.23
CELLULAR CONCRETE, walls (site-mixed: Portland cement + water + pre-formed foam)
Skin pour (cast in the bed) | 19.4707 | yd³ | Material | Plant | 35 pcf, 5" deep over the net area, with waste | 220 | 4283.5494 | 0 | 4283.5494 | cement + foam $/yd³ from the mix block (Ken's basis $200 + $20)
Cladding sheets (cast in the bed) | 7.7883 | yd³ | Material | Plant | 35 pcf, 2" sheets with mesh, with waste | 220 | 1713.4198 | 0 | 1713.4198 | same $/yd³
Cavity fill (pumped) | 17.5236 | yd³ | Material | Site | 30 pcf lightweight fill in 48" lifts, with waste | 220 | 3855.1944 | 0 | 3855.1944 | same $/yd³; a lighter fill mix may use less cement — confirm with the supplier
Portland cement (info) | 44.7826 | yd³ | Material | Plant | $200/yd³ × total yd³ to order = the cement share of the three lines above | 0 | 0 | 0 | 0 | info only — cement is already priced in the three pour lines (cement $/yd³ input)
Foam, pre-formed incl. concentrate (info) | 44.7826 | yd³ | Material | Plant | $20/yd³ × total yd³ to order = the foam share of the three lines above | 0 | 0 | 0 | 0 | info only — foam is already priced in the three pour lines (foam $/yd³ input)
Cement weight (info) | 26869.537 | lb | Material | Plant | total Portland to have on site for the walls | 0 | 0 | 0 | 0 | info: = yd³ to order × lb/yd³; ÷ 2000 for tons
Cement sacks (info) | 286 | sacks | Material | Plant | 94-lb sacks | 0 | 0 | 0 | 0 | info only
Concrete subtotal | [6 empty] | 9852.1636 | 0 | 9852.1636
SPACERS (walls)
Spacer blocks 2" tall | 460 | ea | Material | Plant | 4" × 4" × 2" chairs/blocks under every channel row at each stud line | 0.6 | 276 | 0 | 276 | placeholder price — replace with a quote; channel/stud crossings (rows × studs per panel, less the openings)
Spacers subtotal | [6 empty] | 276 | 0 | 276
FORM (one reusable casting bed, slots sized for the tallest panel)
Plastic liner | 176 | sf | Material | Plant | 6-mil poly on the bed, 4 slots, 10 % lap; the interior finish is cast against it | 0.12 | 21.12 | 0 | 21.12 | placeholder price — replace with a quote; re-lined per cycle if damaged — the model counts 9 casting cycles
Edge form lumber | 112 | lf | Material | Plant | 2×8 (8" tall) around each slot, reused every cycle; a movable end board shortens the slot for the 10' panels | 1.8 | 201.6 | 0 | 201.6 | placeholder price — replace with a quote; one set for the bed, not per panel
Form subtotal | [6 empty] | 222.72 | 0 | 222.72
MEP ALLOWANCE (rough-in material in the open cavity; placeholder unit prices)
Outlet + switch boxes | 34 | ea | Material | Site | 1 outlet per panel at 16"; a switch at 48" on door panels | 6 | 204 | 0 | 204 | placeholder price — replace with a quote; device, wire and cover are on the Everything else tab (Electrical)
Conduit 0.75" | 205 | lf | Material | Site | box to the top of the panel (top track), or to the sill of the opening above the box | 1.25 | 256.25 | 0 | 256.25 | placeholder price — replace with a quote; wire and fittings not included
Drain / vent 2" | 25 | lf | Material | Site | in the 3 plumbing panels | 4 | 100 | 0 | 100 | placeholder price — replace with a quote
Supply 0.75" (hot + cold) | 24 | lf | Material | Site | two runs to 40 % of the panel height per plumbing panel | 2.5 | 60 | 0 | 60 | placeholder price — replace with a quote
MEP subtotal | [6 empty] | 620.25 | 0 | 620.25
LABOR, walls (steel, concrete, set, connections, MEP rough-in, cladding, fill) — Type = Labor
Bed setup | 16 | man-hours | Labor | Plant | one-time; the bed is reused every cycle | 35 | 0 | 560 | 560 | hours × loaded rate
Framing in the bed | 136 | man-hours | Labor | Plant | gross wall area × man-hours per sf | 35 | 0 | 4760 | 4760 | hours × loaded rate
Mesh and spacers | 34.41 | man-hours | Labor | Plant | net area × man-hours per sf | 35 | 0 | 1204.35 | 1204.35 | hours × loaded rate
Bed pours (skin pour + cladding sheets) | 40.8884 | man-hours | Labor | Plant | yd³ placed × man-hours per yd³ | 35 | 0 | 1431.0949 | 1431.0949 | hours × loaded rate
Set the panels | 51 | man-hours | Labor | Site | panels × man-hours per panel | 35 | 0 | 1785 | 1785 | hours × loaded rate; forklift/boom rental is on the Everything else tab
Slab anchors + joint screws | 25.5 | man-hours | Labor | Site | panels × man-hours per panel | 35 | 0 | 892.5 | 892.5 | hours × loaded rate
Wire and plumb (rough-in) | 34 | man-hours | Labor | Site | panels × man-hours per panel | 35 | 0 | 1190 | 1190 | hours × loaded rate; licensed trades may price this separately
Hang the cladding | 34 | man-hours | Labor | Site | panels × man-hours per panel | 35 | 0 | 1190 | 1190 | hours × loaded rate
Pump the cavity fill | 35.0472 | man-hours | Labor | Site | yd³ placed × man-hours per yd³ | 35 | 0 | 1226.6528 | 1226.6528 | hours × loaded rate; pump rental NOT included
Labor subtotal | [6 empty] | 0 | 14239.5977 | 14239.5977
WALLS TOTAL (materials + labor, before contingency) | [6 empty] | 18194.1569 | 14239.5977 | 32433.7546
Plant / site split of the walls lines (manufacturing model — the Manufacturing tab prices the Plant lines as a product)
Plant (cast in the bed / yard): materials + labor | [6 empty] | 13046.3081 | 7955.4449 | 21001.753 | SUMIFS over Type + Side of the table above; what leaves the plant as a product (no contingency on it — the plant prices it)
Plant labor hours (Σ Qty of the Plant Labor lines) | 227.2984 | man-hours | [7 empty] | carries the plant overhead: hours × the overhead rate on the Manufacturing tab
Site (after the panels leave the plant): materials + labor | [6 empty] | 5147.8488 | 6284.1528 | 11432.0016 | the builder's own cost on the Summary (with contingency)
Check: plant + site − total (must be 0; a line with a blank Side is missed) | [8 empty] | 0
Walls as the house buys them: panel sell price (Manufacturing tab) + site work with the Summary contingency | [8 empty] | 44596.2581 | no contingency on the sell price (the plant's waste factors are in its lines); the builder's own site work carries it
Cost per panel, as bought (sell price + site work with contingency) | [8 empty] | 1311.6546
Cost per sf of wall, gross, as bought | [8 empty] | 32.7914
Cost per sf of wall, net of openings, as bought | [8 empty] | 38.8808
This tab: the wall panels only. The roof is on the Roof tab, the plant overhead, margin and sell price on the Manufacturing tab, the slab/footings on Floor options, doors, windows, fixtures, finishes, site and soft costs on Everything else; the Summary adds them up. Labor hours and the rate are placeholders.
Prices are placeholders typed in by Claude on 2026-09-12 for order-of-magnitude only; none is a quote. Replace every yellow price cell.

## Roof
Roof — shed roof to the view (Option 3), flat roof (Option 1) or gable 4:12 (Option 2), per the Summary selector
Roof panels of the roof-project design: strips cast flat in the yard to the ground pour, craned up, topped and coated. Shed: 3 strips on 800S162-68 studs, the plane rises 1"/ft to wall A (150" tall), clerestory band on every wall-A panel, rake infill on walls B/D. Flat: every wall 120" tall, no clerestory, a 0.0625"/ft drainage slope built into the top pour, 12" front overhang. Gable (docs/gable-roof.md): ridge along X over roof.ridgeZ = 191.5" from the outside face of wall A, front pitch 4"/ft (the back pitch follows from the back run), both eaves on the 120" wall tops, 6 strips = 3 per slope on 1000S200-97 studs, 24/24/12" overhangs, a steel ridge beam on posts, triangular gable-end infill on walls B/D, two crane days. generated 2026-09-12
← Summary
Roof design (from the Summary selector) — the three preset columns are wall.config.json designs.shed / flat / gable
Roof design | gable |  | change it on the Summary tab (shed / flat / gable); every IF() below keys off this cell
Design-driven input | Active value | Unit | shed | flat | gable | Note
Wall A height (feeds the Walls tab) | 120 | in | 150 | 120 | 120 | shed: panel height + the rise over the footprint depth; flat and gable: the panel height (both gable eaves sit on the 10' wall tops); the Walls tab links here, so every wall quantity follows the design
Clerestory band on wall A (1 = every wall-A panel carries one) | 0 | flag | 1 | 0 | 0 | shed only; the Walls tab clerestory count and the clerestory window line on Everything else multiply by this
Roof slope (front pitch) | 4 | in / ft | 1 | 0.0625 | 4 | shed: the roof plane rises to wall A; flat: drainage slope inside the top pour; gable: the FRONT slope (wall-A eave → ridge), the back pitch is derived below (roof.slopePerFoot per design)
Overhang, front (wall A, the view side) | 24 | in | 24 | 12 | 24 | roof.overhang.front per design
Overhang, back (wall C) | 24 | in | 12 | 12 | 24 | roof.overhang.back per design
Roof strips (panels) | 6 | ea | 3 | 3 | 6 | roof.panels; shed / flat: each strip runs the full front-to-back depth; gable: half on each slope, each running eave → ridge
Ridge station from the outside face of wall A (gable only) | 191.5 | in | 0 | 0 | 191.5 | roof.ridgeZ: the bedroom bearing line (wall thickness + the plan's open-zone depth); 0 = no ridge for the shed / flat designs
Roof stud designation | 1000S200-97 |  | 800S162-68 | 800S162-68 | 1000S200-97 | roof.studs.designation per design; the gable's 1000S200-97 (10" web, 2" flange, 97 mil) clear-spans each slope
roof stud web depth | 10 | in | 8 | 8 | 10 | roof.studs.depth per design (the roof project found 6" studs cannot clear-span; 8" per the PE is an open item); sets the roof stack
roof stud flange | 2 | in | 1.625 | 1.625 | 2 | studs at 0, spacing, 2 × spacing … inside the far edge by a flange, plus the closing stud
roof stud gauge (info) | 97 | mil | 68 | 68 | 97 | roof.studs.gauge per design; info only (the stud price inputs below carry it)
Links from the Walls tab (green)
Panels along X (wall A) | 10 | ea | Walls tab
Footprint X | 480 | in | Walls tab
Footprint Z | 359 | in | Walls tab
Wall thickness | 11.5 | in | Walls tab
Channel depth | 1.5 | in | Walls tab
Channel row spacing | 48 | in | Walls tab
First/last channel row from the ends | 12 | in | Walls tab
Clerestory openings (0 for flat / gable) | 0 | ea | Walls tab
Clerestory width | 40 | in | Walls tab
Clerestory height | 24 | in | Walls tab
Concrete waste | 10% | % | Walls tab
Steel cut waste | 10% | % | Walls tab
Mesh lap & waste | 10% | % | Walls tab
Loaded labor rate | 35 | $/man-hour | Walls tab
Screws per channel/stud crossing | 2 | ea | Walls tab
Cement price per yd³ | 200 | $/yd³ | Walls tab
Foam price per yd³ | 20 | $/yd³ | Walls tab
Roof inputs (from wall.config.json roof.* — the same for every design)
Roof stud spacing | 16 | in o.c. | roof.studs.spacing (every design)
Bottom cover (ceiling face, cast on the liner) | 2 | in | roof.concrete.bottomCover
Ground pour depth (in the yard, before the pick) | 6.5 | in | roof.concrete.groundPourDepth: cover + channel + a bite into the studs
Top cap over the studs (poured on the roof) | 2 | in | roof.concrete.topCap; the flat design adds the drainage build-up on top of this
Roof concrete density | 35 | pcf | roof.concrete.densityPcf (pick weight)
Steel allowance in the pick weight | 4 | psf | roof.steelPsf
Lift inserts per strip | 8 | ea | roof.picks
Overhang, sides (walls B and D, each) | 12 | in | roof.overhang.sides (the gable ends)
Roof steel prices (placeholders — not quotes; the stud and track lines pick the one for the selected design)
Roof studs 800S162-68 and 800T track (shed / flat) | 2.42 | $/lf | $2.42/lf 600S162-68 — US Frame Factory published list, updated 5/1/2025 (usframefactory.com/current-metal-stud-pricing) — not a quote; the 800S162-68 was not listed, carried at the 68-mil 6" rate as a proxy; the 800T track at the same
Roof studs 1000S200-97 and 1000T track (gable) | 3.1 | $/lf | placeholder price — replace with a quote (roofStudPrice1000): 1000S200-97 (97 mil) is not on the May 2025 list; $3.10/lf is an order-of-magnitude guess above the $2.42 68-mil rate; the gable's 1000T track is carried at this same rate
Roof stud / track price for the selected design | 3.1 | $/lf | gable: the 1000S200-97 input; shed / flat: the 800S162-68 proxy
Roof labor assumptions (roof v6 basis — placeholders)
Roof framing | 0.12 | man-hours / sf | studs, track, channel, screws, flat in the yard
Roof mesh and spacers | 0.03 | man-hours / sf
Roof ground pour | 1.5 | man-hours / yd³ | in the yard
Roof top pour | 2 | man-hours / yd³ | on the roof, pumped
Pick and set the strips (per crane day) | 32 | man-hours | rigging, set, level, tie down; × the crane days below (two for the gable)
Roof derived quantities (formulas — they reproduce roofTakeoff(cfg) for the selected design; see the Model takeoff tab)
Roof plan width (X + side overhangs) | 504 | in | the gable's ridge beam is this long
Roof plan depth (Z + front + back overhangs) | 407 | in | the front and back overhangs switch with the design
Slopes (planes) | 2 | ea | gable: front + back from the ridge; shed / flat: one plane
Strips per slope | 3 | ea | gable: half the strips on each slope (roofPlan perSlope); otherwise every strip
Slope factor (front plane) | 1.0541 |  | sloped length ÷ plan length at the roof slope; 1 for the flat design (its slope lives inside the top pour)
Roof rise over the footprint depth (shed) | 0 | in | shed: wall A height − panel height (audit: within 1"); 0 for flat and gable (every wall is the panel height)
Flat-design cap build-up, average | 0 | in | flat: the drainage slope cast into the top pour, averaged over the depth (flatSlopeAvg in roof.js); 0 for the shed and the gable
Front run: wall-A eave (face + front overhang) → ridge (gable) | 215.5 | in | gable: ridgeZ + front overhang; 0 otherwise
Back run: ridge → wall-C eave (gable) | 191.5 | in | gable: (Z − ridgeZ) + back overhang; 0 otherwise
Ridge rise above the wall tops (gable) | 71.8333 | in | gable: front pitch × front run; ridge height = panel height + this (≈ 191.8" for the reference house); 0 otherwise
Back pitch (gable, derived — info) | 4.5013 | in / ft | the back slope drops the same rise over the back run; a derived value, not an input (≈ 4.5:12 for the reference)
Strip width | 168 | in | plan width ÷ strips per slope
Strip length, sloped (front slope = the longest strip) | 227.1569 | in | shed / flat: the whole plan depth on the slope; gable: the front run on the 4:12 slope
Strip length, sloped, back slope (gable) | 204.5294 | in | gable: hypotenuse of the back run and the ridge rise; 0 otherwise
Roof area (on the slope) | 1510.9022 | sf | plan width × (front sloped length + back sloped length); one plane for shed / flat
Studs per strip | 12 | ea | regular studs plus the closing stud
Channel rows per strip (front slope) | 6 | ea | same row rule as the walls, along the strip
Channel rows per strip, back slope (gable) | 5 | ea | the same rule on the shorter back strips; 0 otherwise
Roof stack | 15.5 | in | cover + channel + stud + cap (13.5 with the 8" stud, 15.5 with the gable's 10")
Top pour depth | 9 | in | stack less the ground pour (before the flat-design build-up)
Roof studs | 1295.0591 | lf | strips per slope × studs per strip × (front + back strip length); cut to the strip length
Roof track (both ends of every strip) | 168 | lf
Roof channel | 462 | lf | rows (both slopes) × strip width
Roof channel/stud crossings (= spacers) | 396 | ea
Roof lift inserts | 48 | ea
Roof ground pour, neat | 30.3113 | yd³ | cast in the yard
Roof top pour, neat | 41.9695 | yd³ | pumped on the roof, both slopes for the gable; includes the flat-design build-up
Roof cellular concrete, neat | 72.2808 | yd³
Heaviest pick (one front strip at the ground pour) | 6084.3357 | lb | sizes the crane; the gable's front strips are the longer ones
Rake infill on walls B and D, neat (shed only) | 0 | yd³ | two triangular wedges, wall thickness wide, from 0 at the back to the full rise at the front; 0 for the flat and gable designs
Gable-end infill on walls B and D, neat (gable only) | 5.9492 | yd³ | two triangles, wall thickness wide, from the 10' wall top up to the two slopes with the apex over the ridge: 2 × ½ × inside depth × ridge rise × thickness (gableInfillFt3 in roof.js, ≈ 5.95 yd³ for the reference); 0 otherwise
Ridge beam (gable only) | 42 | lf | steel beam along the ridge, the plan width long, on posts inside the bearing partition (priced as an allowance below); 0 otherwise
Crane days | 2 | days | gable: two pick days (six strips, two slopes); one otherwise
Clerestory glass (shed only) | 0 | sf | openings × width × height; the Walls count is 0 for the flat and gable designs
Roof materials & labor (Type = Material or Labor; Side = Plant (cast in the yard) or Site (on the roof); the subtotals split by type, the plant/site block by side)
Item | Qty | Unit | Type | Side | Spec / size | Unit cost ($) | Material ($) | Labor ($) | Total ($) | Basis / notes
Roof studs 1000S200-97 | 1295.0591 | lf | Material | Plant | 10 in web, 2 in flange, 97 mil; cut to the strip length | 3.1 | 4014.6831 | 0 | 4014.6831 | price per design from the roof steel prices above ($2.42/lf 68-mil proxy for shed / flat — US Frame Factory published list, updated 5/1/2025 (usframefactory.com/current-metal-stud-pricing) — not a quote; $3.10/lf placeholder for the gable's 1000S200-97); strips × studs × strip length (72 pcs in the gable model)
Roof track 1000T, both ends of every strip | 184.8 | lf | Material | Plant | 10 in web; 2 × strip width per strip | 3.1 | 572.88 | 0 | 572.88 | track at the same $/lf as the studs of the selected design; lf × (1 + cut waste)
Cold-rolled channel 1.5", roof | 508.2 | lf | Material | Plant | 1.5" x 0.5" CRC 150U50-54, rows across every strip | 0.73 | 370.986 | 0 | 370.986 | $0.73/lf — US Frame Factory published list, updated 5/1/2025 (usframefactory.com/current-metal-stud-pricing) — not a quote; rows × strip width, × (1 + cut waste)
Screws, channel to stud, roof | 792 | ea | Material | Plant | #10-16 self-drilling | 0.08 | 63.36 | 0 | 63.36 | placeholder price — replace with a quote; crossings × screws per crossing
Spacer blocks, roof | 396 | ea | Material | Plant | 4" × 4" × 2" under every channel row at each stud line | 0.6 | 237.6 | 0 | 237.6 | placeholder price — replace with a quote; channel/stud crossings
Lift inserts, roof | 48 | ea | Material | Plant | cast-in, 8 per strip | 28 | 1344 | 0 | 1344 | placeholder price — replace with a quote
Basalt mesh, roof | 1661.9925 | sf | Material | Plant | 1" grid, one layer on the channel in the ground pour | 0.95 | 1578.8928 | 0 | 1578.8928 | placeholder price — replace with a quote; roof area × (1 + lap)
Roof ground pour (cast in the yard) | 33.3424 | yd³ | Material | Plant | 35 pcf, 6.5" deep, with waste | 220 | 7335.3371 | 0 | 7335.3371 | cement + foam $/yd³ from the Walls mix block (Ken's basis $200 + $20)
Roof top pour (pumped on the roof) | 46.1665 | yd³ | Material | Site | stack less the ground pour, plus the flat-design build-up, with waste; both slopes of the gable | 220 | 10156.6205 | 0 | 10156.6205 | same $/yd³
Rake infill, walls B and D (cast on the wall tops) — shed only | 0 | yd³ | Material | Site | triangular wedge under the sloped roof, wall thickness wide, 0 at the back to the full rise at the front; with waste | 220 | 0 | 0 | 0 | same $/yd³; 0 for the flat and gable designs; casting detail (form or precast wedge) is an open item
Gable-end infill, walls B and D (cast on the wall tops) — gable only | 6.5441 | yd³ | Material | Site | triangular cellular-concrete infill between the 10' wall top and the two slopes, apex over the ridge, wall thickness wide; with waste | 220 | 1439.6967 | 0 | 1439.6967 | same $/yd³ as the rake infill it replaces; 0 for the shed and flat designs; casting detail (form or precast) is an open item
Roof ground-form liner | 1661.9925 | sf | Material | Plant | 6-mil poly under the strips in the yard, 10 % lap; the ceiling face is cast against it | 0.12 | 199.4391 | 0 | 199.4391 | placeholder price — replace with a quote; its own bed beside the wall bed
Roof ground-form edge lumber | 383.8432 | lf | Material | Plant | 2×8 around each strip; reusable | 1.8 | 690.9177 | 0 | 690.9177 | placeholder price — replace with a quote; strips × strip perimeter (the gable's front and back strips have their own lengths)
Clerestory glazing allowance — shed only | 0 | sf | Material | Site | 40" × 24" fixed glass in every wall-A panel | 60 | 0 | 0 | 0 | allowance from docs/roof-options.html Option 3 ($60/sf); 0 for the flat and gable designs; the window units themselves are on Everything else (Doors and windows); frames and anchoring to the jambs are an open item
Crane and rigging, pick days | 2 | day | Material | Site | mid-size hydraulic crane (the wall forklift cannot pick ~10,600 lb); one day for the three shed / flat strips, two for the six gable strips | 1500 | 3000 | 0 | 3000 | placeholder price — replace with a quote; roof-options Option 3 basis per day × the crane days above; equipment, typed Material
Ridge beam + posts allowance — gable only | 1 | allowance | Material | Site | steel ridge beam along the ridge (the plan width long — the ridge beam lf above) on posts inside the bearing partition | 3500 | 3500 | 0 | 3500 | placeholder price — replace with a quote (ridgeBeamAllowance; docs/roof-options.html Option 2); qty 1 for the gable, 0 for shed / flat; the beam and post sizes are the PE's
Eco Finish roof membrane | 1510.9022 | sf | Material | Site | elastomeric membrane over the top pour, roof only (the walls carry no exterior finish line); both slopes of the gable | 8 | 12087.2178 | 0 | 12087.2178 | Ken priced the roof membrane at $8/sf (roof v6 sheet); applied to the roof area on the slope; installed allowance, typed Material
Labor: roof framing | 181.3083 | man-hours | Labor | Plant | roof area × man-hours per sf | 35 | 0 | 6345.7894 | 6345.7894 | hours × loaded rate
Labor: roof mesh and spacers | 45.3271 | man-hours | Labor | Plant | roof area × man-hours per sf | 35 | 0 | 1586.4473 | 1586.4473 | hours × loaded rate
Labor: roof ground pour | 50.0137 | man-hours | Labor | Plant | yd³ placed × man-hours per yd³ | 35 | 0 | 1750.4782 | 1750.4782 | hours × loaded rate
Labor: roof top pour | 92.3329 | man-hours | Labor | Site | yd³ placed × man-hours per yd³ | 35 | 0 | 3231.652 | 3231.652 | hours × loaded rate; pump rental NOT included
Labor: pick, set and tie down the strips | 64 | man-hours | Labor | Site | crane day crew × crane days (doubled for the gable) | 35 | 0 | 2240 | 2240 | hours × loaded rate
Roof subtotal | [6 empty] | 46591.6308 | 15154.3668 | 61745.9976
ROOF TOTAL (materials + labor, before contingency) | [6 empty] | 46591.6308 | 15154.3668 | 61745.9976
Plant / site split of the roof lines (manufacturing model — the Manufacturing tab prices the Plant lines as a product)
Plant (cast in the bed / yard): materials + labor | [6 empty] | 16408.0958 | 9682.7149 | 26090.8106 | SUMIFS over Type + Side of the table above; what leaves the plant as a product (no contingency on it — the plant prices it)
Plant labor hours (Σ Qty of the Plant Labor lines) | 276.649 | man-hours | [7 empty] | carries the plant overhead: hours × the overhead rate on the Manufacturing tab
Site (after the panels leave the plant): materials + labor | [6 empty] | 30183.535 | 5471.652 | 35655.187 | the builder's own cost on the Summary (with contingency)
Check: plant + site − total (must be 0; a line with a blank Side is missed) | [8 empty] | 0
Roof as the house buys it: panel sell price (Manufacturing tab) + site work with the Summary contingency | [8 empty] | 78829.1483 | no contingency on the sell price; the top pour, rake / gable-end infill, glazing, crane, ridge beam, membrane and their labor are the builder's and carry it
Roof cost per sf of roof, as bought | [8 empty] | 52.1736
Switch the design on the Summary tab: shed → 12'-6" wall A, clerestory band, 1"/ft slope, 24" front overhang, rake infill; flat → 10' walls, no clerestory, 1/16"/ft slope in the top pour, 12" front overhang; gable → 10' walls, no clerestory, 4"/ft front pitch from a ridge 191.5" in from wall A, 24/24" overhangs, 6 strips (3 per slope) on 1000S200-97 studs, gable-end infill, ridge beam allowance, two crane days. The three presets come from wall.config.json designs.*.

## Manufacturing
Manufacturing — the wall, roof and (B-plant) floor panels as a product: plant cost + overhead + margin = sell price
Ken (7 Sep 2026): 'spreadsheets for manufacturing profit, with those costs entered into the build cost of the homes.' The Plant lines of the Walls, Roof and Floor options tabs (Side column) are what the plant builds; this tab loads them with a share of the monthly plant overhead (by plant man-hours) and a target margin, and the Summary buys the panels at the resulting SELL PRICE. Site lines stay the builder's cost. The Floor panels column is live only while the Summary Foundation selector is on B-plant (0 for A and B — then the floor is all builder cost). YELLOW = placeholder (the overhead is Ken's to replace); GREEN = linked. generated 2026-09-12
← Summary
Plant overhead (placeholders — monthly)
Shop / yard lease (casting bed, roof yard, stock) | 3000 | $/month | placeholder — Ken to replace
Equipment lease / depreciation (foam generator, mixer, pump, forklift) | 2500 | $/month | placeholder — Ken to replace
Utilities, insurance, consumables | 1500 | $/month | placeholder — Ken to replace
Plant supervision + admin | 5000 | $/month | placeholder — Ken to replace
Total plant overhead | 12000 | $/month | sum of the four lines
Plant crew | 3 | people | placeholder
Hours per person per month | 160 | h/month | placeholder: 40 h × 4 weeks
Plant man-hours available per month | 480 | man-hours/month | crew × hours
Overhead rate | 25 | $/plant man-hour | total overhead ÷ plant man-hours: every plant labor hour carries this much overhead
Target manufacturing margin (on plant cost incl. overhead) | 20% | % | replaces the old Summary "panel manufacturing margin"; one % for walls, roof and the floor panel; the Summary's builder O&P input stays separate
Links (green) — this house, from its own Plant / Site lines
Wall panels | 34 | ea | Walls tab
Wall A panels (tall in the shed design) | 10 | ea | Walls tab: panels along X
Wall A height | 120 | in | Walls tab (per the design)
Panel height (walls B, C, D) | 120 | in | Walls tab
Panel width | 48 | in | Walls tab
Gross wall area | 1360 | sf | Walls tab
Roof area (on the slope) | 1510.9022 | sf | Roof tab
Roof strips | 6 | ea | Roof tab
Floor area (outside of walls) | 1196.6667 | sf | Floor options tab (the floor panel is one panel of this area)
Foundation (Summary selector) | A |  | A / B / B-plant — the Floor panels column below is live only for B-plant
Floor panels column active (1 = B-plant selected) | 0 | flag | multiplies the floor Plant / Site links below: 0 under A and B (the floor is then all builder cost, not plant product)
Per-house plant P&L (this house, from its own Plant lines) | Walls | Roof | Floor panels (B-plant) | All panels | Note
Plant material | 13046.3081 | 16408.0958 | 0 | 29454.4038 | Σ Material of the Plant lines (Walls / Roof / Floor options side split); floor × the B-plant flag
Plant labor | 7955.4449 | 9682.7149 | 0 | 17638.1598 | Σ Labor of the Plant lines
Plant labor hours | 227.2984 | 276.649 | 0 | 503.9474 | Σ Qty of the Plant Labor lines (man-hours); the floor hours join the capacity view only under B-plant
Overhead allocation | 5682.4606 | 6916.2249 | 0 | 12598.6855 | plant hours × the overhead rate above
Plant cost | 26684.2136 | 33007.0355 | 0 | 59691.2492 | material + labor + overhead
Target margin | 20% | 20% | 20% |  | the yellow margin input above (one % for walls, roof and floor)
Manufacturing profit | 5336.8427 | 6601.4071 | 0 | 11938.2498 | plant cost × margin
SELL PRICE (what the house pays for its panels) | 32021.0564 | 39608.4426 | 0 | 71629.499 | plant cost + profit; no contingency on it — the Summary buys the panels at this price (the floor panel only under B-plant; the Floor options tab shows its sell price unconditionally)
Sell price per wall panel (average) / per roof sf / per floor sf | 941.7958 | 26.2151 | 0 |  | walls ÷ panels (all heights averaged); roof ÷ roof area on the slope; floor ÷ floor area outside of walls
Plant cost per wall panel (average) / per roof sf / per floor sf | 784.8298 | 21.8459 | 0 |  | before margin
Info — average panel price by wall (area-weighted from the takeoff: sell price ÷ gross wall sf × panel face area)
Sell price per gross sf of wall | 23.5449 |  |  |  | the average across every panel height
Wall A panel (tall in the shed design; 10 panels) | 941.7958 |  |  |  | sell $/sf × width × wall A height; the clerestory jambs/headers make the true tall-panel share a little higher than area-weighting
Standard panel (walls B, C, D; 24 panels) | 941.7958 |  |  |  | sell $/sf × width × panel height
Check: Σ (count × average) − wall sell price (must be 0) | 0 |  |  |  | area-weighting reproduces the total
Site work (what the builder still does on site — Summary rows with contingency) | Walls | Roof | Floor (B-plant) | All | Note
Site material | 5147.8488 | 30183.535 | 0 | 35331.3838 | Σ Material of the Site lines: top track, joint + cladding screws, anchors, cavity fill, MEP allowance / top pour, rake, glazing, crane, membrane / footing excavation, concrete, rebar, forms, crane (floor: B-plant only)
Site labor | 6284.1528 | 5471.652 | 0 | 11755.8048 | Σ Labor of the Site lines: set, anchor + screw, wire and plumb, hang the cladding, pump / top pour, pick day / footings, pick-set-level
Site work total (before contingency) | 11432.0016 | 35655.187 | 0 | 47087.1886
Regression check: plant + site − tab total (must be 0) | 0 | 0 | 0 |  | the old Walls / Roof / Option B section totals are unchanged by the split
Monthly capacity view (the plant building this house back to back)
Plant hours per house (walls + roof, + the floor panel under B-plant) | 503.9474 | man-hours | from the P&L above (All panels column)
Houses per month | 0.95248 | houses/month | plant man-hours available ÷ plant hours per house
Weeks of plant time per house | 4.546 | weeks | plant hours ÷ (monthly hours ÷ 4.33 weeks)
Monthly revenue (panels sold) | 68225.6879 | $/month | houses × sell price (all panels: walls + roof, + floor under B-plant)
Monthly plant material + labor | 44854.7399 | $/month | houses × (plant material + plant labor)
Monthly overhead recovered | 12000 | $/month | equals the total plant overhead above when the plant runs full (hours × rate)
Monthly plant cost (material + labor + overhead) | 56854.7399 | $/month
Monthly manufacturing profit | 11370.948 | $/month | houses × manufacturing profit
Placeholders (yellow): the four overhead lines, the crew size, the hours per person and the 20 % margin are Claude's round numbers typed on 2026-09-12 — Ken replaces them. The overhead rate, allocations, sell prices and the capacity view are formulas.
No contingency applies to the sell price: the plant's own waste factors (concrete, steel, mesh) are already in its lines. The Summary contingency covers the builder's costs only — walls site work, roof site work, floor, everything else.
Floor panels column (docs/manufacturing-model.md §7): the Option B floor panel is plant product only when the Summary Foundation selector is on B-plant — then its Plant lines (Floor options tab side split) come in here × the flag above, get the same overhead allocation and margin, and its plant hours count against the monthly capacity. Under A or B the column is 0 and the floor is all builder cost. The Floor options tab computes the panel's sell price unconditionally so the three floor options can be compared side by side.
Plant hours = the Qty of the Plant Labor lines on the Walls, Roof and Floor options tabs (bed setup, framing, mesh + spacers, bed pours; roof framing, mesh + spacers, ground pour; floor framing, mesh + spacers, ground pour at the roof productivities). Re-tag a line's Side on those tabs and it moves between the plant P&L and the site work.

## Floor options
Floor options — A: slab on grade · B: footings + floor panel, site-built · B-plant: footings + the floor panel bought from the plant
Same footprint as the walls. Option A pours a slab on grade with a thickened edge under the walls. Option B pours strip footings only and drops in a floor panel: the roof panel turned finish-face UP, cast with its ground pour only (studs left open underneath, not filled), priced as site work at builder cost. B-plant (docs/manufacturing-model.md §7) is the same footings and the same panel, but the panel is plant product: the Plant lines of Option B (Side column — studs, track, channel, screws, spacers, inserts, mesh, ground pour, liner, lumber, framing / mesh / ground-pour labor at the roof productivities) carry the plant overhead and margin from the Manufacturing tab and the house buys the panel at the SELL PRICE; the Site lines (excavation, footings, rebar, forms, footing labor, crane, pick/set) stay the builder's. The difference between the two B columns is exactly the plant's overhead + margin on the panel. The Summary picks A / B / B-plant with its Foundation selector. Yellow = assumptions and placeholder prices; green = linked.
← Summary
Shared inputs
Foundation selected on the Summary (A / B / B-plant) | A |  | change it on the Summary tab
Footprint X | 480 | in | linked to the Walls footprint
Footprint Z | 359 | in | linked to the Walls footprint
Floor area (outside of walls) | 1196.6667 | sf
Perimeter under the walls | 139.8333 | lf
Loaded labor rate | 35 | $/man-hour | linked to the Walls labor rate
Concrete waste | 10% | % | linked to the Walls tab
Ready-mix concrete (3,000 psi, delivered) | 160 | $/yd³ | placeholder — local ready-mix quote
Gravel base | 35 | $/yd³ | placeholder
#4 rebar | 0.9 | $/lf | placeholder
6×6 welded wire mesh | 0.35 | $/sf | placeholder
Vapor barrier | 0.12 | $/sf | placeholder
Edge / footing forms | 2 | $/lf | placeholder, reusable lumber
Option A — slab on grade
Slab thickness | 4 | in | config site.slabThickness
Thickened edge width (under the walls) | 12 | in | assumption: turned-down edge for the wall bearing
Thickened edge depth below the slab | 12 | in | assumption
Gravel base thickness | 4 | in | assumption
#4 bars in the thickened edge | 2 | ea | continuous, assumption
Base prep and vapor barrier | 0.03 | man-hours / sf | assumption
Place and finish the slab | 0.05 | man-hours / sf | assumption: pump/chute, screed, trowel
Edge forms and edge steel | 0.25 | man-hours / lf | assumption
Slab concrete | 14.7737 | yd³
Thickened edge concrete | 5.179 | yd³
Option A concrete to order | 21.9479 | yd³ | with the Walls waste %
Item | Qty | Unit | Type | Side | Spec / size | Unit cost ($) | Material ($) | Labor ($) | Total ($) | Basis / notes
Ready-mix concrete, slab + thickened edge | 21.9479 | yd³ | Material | Site | 3,000 psi normal weight | 160 | 3511.6708 | 0 | 3511.6708
Gravel base | 16.251 | yd³ | Material | Site | compacted, 10 % extra | 35 | 568.786 | 0 | 568.786
Vapor barrier | 1316.3333 | sf | Material | Site | 10-mil poly, 10 % lap | 0.12 | 157.96 | 0 | 157.96
Welded wire mesh | 1316.3333 | sf | Material | Site | 6×6 W1.4, 10 % lap | 0.35 | 460.7167 | 0 | 460.7167
#4 rebar in the edge | 307.6333 | lf | Material | Site | continuous, 10 % laps | 0.9 | 276.87 | 0 | 276.87
Edge forms | 139.8333 | lf | Material | Site | reusable lumber | 2 | 279.6667 | 0 | 279.6667
Labor: base prep + vapor barrier | 35.9 | man-hours | Labor | Site | hours × rate | 35 | 0 | 1256.5 | 1256.5
Labor: place and finish | 59.8333 | man-hours | Labor | Site | hours × rate | 35 | 0 | 2094.1667 | 2094.1667
Labor: edge forms and steel | 34.9583 | man-hours | Labor | Site | hours × rate | 35 | 0 | 1223.5417 | 1223.5417
Option A subtotal (slab on grade) | [6 empty] | 5255.6701 | 4574.2083 | 9829.8785
Option B — strip footings + floor panel (roof panel turned over, ground pour only); Side = Plant (the panel, cast in the yard) or Site (footings, crane, set)
Footing width | 16 | in | assumption: strip footing under each wall line
Footing depth | 8 | in | assumption
Midspan footing / beam line under the floor panel | 1 | yes = 1 | the roof spec found a 6" stud cannot clear-span ~21'; the floor panel needs a bearing line mid-span (length = footprint X)
#4 bars per footing | 2 | ea | continuous, assumption
Footing excavation | 8 | $/lf | placeholder, machine dig
Labor: form, steel, place footings | 0.5 | man-hours / lf | assumption
Footing length | 179.8333 | lf
Footing concrete to order | 6.5125 | yd³
Floor panel (from the roof-panel design, docs/spec-v1.md in the roof project)
Bottom cover = finished floor face (cast on the liner, turned up) | 2 | in | roof config concrete.bottomCover
Channel depth | 1.5 | in | roof config
Stud depth | 6 | in | 600S162-68, roof config
Ground pour (cover + channel + 3" into the studs) | 6.5 | in | roof config concrete.groundPourDepth — the panel is NOT filled further
Stud spacing | 16 | in o.c. | roof config
Stud flange | 1.625 | in | roof config
Channel row spacing / first row | 48 | in | roof config (first row 12" in)
Lift inserts | 8 | ea | roof config lifting.pickPoints
Cast density | 35 | pcf | linked to the Walls tab
Mesh lap & waste | 10% | % | linked to the Walls tab
Cellular concrete, cement + foam | 220 | $/yd³ | Ken's basis: 600 lb/yd³, $200 + $20 per yd³ (Walls mix block)
Stud 600S162-68 (14 ga) | 2.42 | $/lf | US Frame Factory list 5/1/2025 — not a quote
Track 600T150-68 | 2.42 | $/lf | assumed at the 68-mil stud rate
Cold-rolled channel 1-1/2" 16 ga | 0.73 | $/lf | $11.67 per 16 ft piece, same list
Screws | 0.08 | $/ea | placeholder
Basalt mesh | 0.95 | $/sf | placeholder
Spacer blocks | 0.6 | $/ea | placeholder
Lift inserts | 28 | $/ea | placeholder
Ground form: liner | 0.12 | $/sf | placeholder
Ground form: edge lumber | 1.8 | $/lf | placeholder
Crane and rigging for the pick (day) | 1500 | $/day | placeholder — the wall forklift cannot pick a ~12,000 lb panel
Screws per channel/stud crossing | 2 | ea | linked to the Walls tab (same rule as the roof strips)
Labor: framing | 0.12 | man-hours / sf | linked to the Roof tab — the plant frames the floor panel at the roof-strip productivity (rMhFrame)
Labor: mesh and spacers | 0.03 | man-hours / sf | linked to the Roof tab (rMhMesh)
Labor: ground pour | 1.5 | man-hours / yd³ | linked to the Roof tab (rMhGround)
Labor: pick day, set and level on the footings | 32 | man-hours | roof v6 basis; site labor
Studs | 31 | ea | across footprint X, plus the closing stud — the roof-strip stud rule applied to ONE panel the width of the footprint (strips = 1)
Stud length (spans footprint Z) | 29.9167 | ft | bears on the two end footings and the midspan line
Channel rows | 8 | ea
Floor panel concrete to order | 26.4079 | yd³ | ground pour only, with waste
Floor panel weight at pick | 27473.4722 | lb | concrete + 4 psf steel
Item | Qty | Unit | Type | Side | Spec / size | Unit cost ($) | Material ($) | Labor ($) | Total ($) | Basis / notes
Footing excavation | 179.8333 | lf | Material | Site | strip footings + midspan line | 8 | 1438.6667 | 0 | 1438.6667 | machine dig, typed Material (equipment)
Ready-mix concrete, footings | 6.5125 | yd³ | Material | Site | 3,000 psi | 160 | 1041.9973 | 0 | 1041.9973
#4 rebar in the footings | 395.6333 | lf | Material | Site | continuous, 10 % laps | 0.9 | 356.07 | 0 | 356.07
Footing forms | 359.6667 | lf | Material | Site | both sides | 2 | 719.3333 | 0 | 719.3333
Labor: footings | 89.9167 | man-hours | Labor | Site | hours × rate | 35 | 0 | 3147.0833 | 3147.0833
Cellular concrete, ground pour (cement + foam) | 26.4079 | yd³ | Material | Plant | Ken's basis: 600 lb/yd³, $200 + $20 per yd³ | 220 | 5809.7428 | 0 | 5809.7428 | cast in the yard — ground pour only, like the roof strips
Studs 600S162-68 | 927.4167 | lf | Material | Plant | studs × length | 2.42 | 2244.3483 | 0 | 2244.3483 | studs across X spanning Z on the two end footings and the midspan line
Track 600T150-68 | 80 | lf | Material | Plant | both ends | 2.42 | 193.6 | 0 | 193.6
Cold-rolled channel | 320 | lf | Material | Plant | rows × width | 0.73 | 233.6 | 0 | 233.6
Screws, channel to stud | 496 | ea | Material | Plant | crossings × screws per crossing | 0.08 | 39.68 | 0 | 39.68
Basalt mesh | 1316.3333 | sf | Material | Plant | one layer, with lap | 0.95 | 1250.5167 | 0 | 1250.5167
Spacer blocks | 248 | ea | Material | Plant | rows × studs | 0.6 | 148.8 | 0 | 148.8
Lift inserts | 8 | ea | Material | Plant | cast-in | 28 | 224 | 0 | 224
Ground form liner | 1316.3333 | sf | Material | Plant | 10 % lap | 0.12 | 157.96 | 0 | 157.96
Ground form edge lumber | 139.8333 | lf | Material | Plant | perimeter | 1.8 | 251.7 | 0 | 251.7
Crane and rigging, pick day | 1 | day | Material | Site | mid-size hydraulic crane | 1500 | 1500 | 0 | 1500 | equipment, typed Material
Labor: framing | 143.6 | man-hours | Labor | Plant | panel area × the roof framing productivity | 35 | 0 | 5026 | 5026 | hours × rate
Labor: mesh and spacers | 35.9 | man-hours | Labor | Plant | panel area × the roof mesh productivity | 35 | 0 | 1256.5 | 1256.5 | hours × rate
Labor: ground pour | 39.6119 | man-hours | Labor | Plant | yd³ placed × the roof ground-pour productivity | 35 | 0 | 1386.4159 | 1386.4159 | hours × rate
Labor: pick, set and level | 32 | man-hours | Labor | Site | crane day crew, on the footings | 35 | 0 | 1120 | 1120 | hours × rate
Option B subtotal (footings + floor panel, site-built) | [6 empty] | 15610.0151 | 11935.9992 | 27546.0143
Plant / site split of the Option B lines (manufacturing model — the Manufacturing tab prices the Plant lines as a product)
Plant (cast in the bed / yard): materials + labor | [6 empty] | 10553.9478 | 7668.9159 | 18222.8637 | SUMIFS over Type + Side of the table above; what leaves the plant as a product (no contingency on it — the plant prices it)
Plant labor hours (Σ Qty of the Plant Labor lines) | 219.1119 | man-hours | [7 empty] | carries the plant overhead: hours × the overhead rate on the Manufacturing tab
Site (after the panels leave the plant): materials + labor | [6 empty] | 5056.0673 | 4267.0833 | 9323.1506 | the builder's own cost on the Summary (with contingency)
Check: plant + site − total (must be 0; a line with a blank Side is missed) | [8 empty] | 0
B-plant — the floor panel as plant product: (plant material + plant labor + plant hours × overhead rate) × (1 + margin) = SELL PRICE
Overhead rate | 25 | $/plant man-hour | linked to the Manufacturing tab: monthly plant overhead ÷ plant man-hours per month
Target manufacturing margin | 20% | % | linked to the Manufacturing tab (one % for walls, roof and floor)
Plant material (Σ Material of the Plant lines above) | 10553.9478 | $ | the panel itself: steel, screws, spacers, inserts, mesh, ground pour, liner, lumber
Plant labor (Σ Labor of the Plant lines above) | 7668.9159 | $ | framing, mesh + spacers, ground pour at the roof productivities
Plant labor hours | 219.1119 | man-hours | join the capacity view on the Manufacturing tab when B-plant is selected
Overhead allocation | 5477.7971 | $ | plant hours × the overhead rate
Plant cost | 23700.6608 | $ | material + labor + overhead
Manufacturing profit | 4740.1322 | $ | plant cost × margin
FLOOR PANEL SELL PRICE (what the house pays for the panel) | 28440.7929 | $ | plant cost + profit; no contingency on it (the plant's waste factors are in its lines); the Summary puts it in Materials
Sell price per sf of floor (outside) | 23.7667 | $/sf
Comparison — A ¦ B site-built ¦ B-plant, side by side (before contingency; the Summary applies the one contingency % to the builder's part of the selected option, never to the panel sell price)
[6 empty] | $/sf of floor | Materials | Labor | Total | Note
Option A — slab on grade | [5 empty] | 8.2144 | 5255.6701 | 4574.2083 | 9829.8785 | all builder cost
Option B — footings + floor panel, site-built | [5 empty] | 23.019 | 15610.0151 | 11935.9992 | 27546.0143 | all builder cost: the panel at plant material + plant labor, no overhead or margin on it
Option B-plant — footings + site work + the floor panel at its SELL PRICE | [5 empty] | 31.5576 | 33496.8602 | 4267.0833 | 37763.9435 | Site lines of Option B (M / L) + the sell price in Materials — what the Summary shows as two rows under B-plant
Difference (B-plant − B site-built) = the plant's overhead + margin on the panel | [5 empty] | 8.5387 | 17886.8451 | -7668.9159 | 10217.9292 | equals the overhead allocation + manufacturing profit of the B-plant block (check below)
Check: difference − (overhead allocation + manufacturing profit) (must be 0) | [8 empty] | 0
Difference (B site-built − A) | [5 empty] | 14.8046 | 10354.3449 | 7361.7909 | 17716.1358
Selected option (per the Summary Foundation cell: A / B / B-plant) | [5 empty] | 8.2144 | 5255.6701 | 4574.2083 | 9829.8785 | B-plant: the sell price is inside Materials; the Summary splits it into its own row
Option B / B-plant floor panel weight at pick | 27473.4722
What Option B buys that A does not: a finished, insulated (~R-1.5/in) cellular-concrete floor over an open crawl space instead of concrete on grade; the panel is the roof design turned over, so the studs and the open cavity face down and are not filled.
B-plant vs B (docs/manufacturing-model.md §7): the same footings and the same panel. Under B the builder casts the panel himself and the Summary carries every line at cost with contingency. Under B-plant the plant casts it: the Plant lines (Side column) are loaded with plant overhead (plant hours × the overhead rate) and the manufacturing margin, exactly as the wall and roof panels, and the house buys the panel at the SELL PRICE with no contingency; the Site lines stay builder cost with contingency. The Manufacturing tab shows the floor panel as a third P&L column only while the Summary selector is on B-plant, and its plant hours then count against the monthly plant capacity. The takeoff is the roof-strip rules applied to one panel the width of the footprint (strips = 1: studs across X spanning Z, channel rows along Z, one pick set of inserts, the perimeter as the edge form).
What Option A buys that B does not: no crane day, no 7-day panel cure before the walls go up, a slab that also serves as the casting pad for the wall bed.
Not in either option: excavation for the slab itself (Everything else → Exterior and site carries an excavation allowance), under-slab plumbing (Plumbing carries the building drain), the midspan line as a printed wall or steel beam (Option B carries it as a strip footing only), engineering (Soft costs). Floor finish is on Everything else → Flooring; its slab-prep line becomes a floor-panel finish line under Option B (note only).

## Everything else
Everything else — plumbing, electrical, fixtures, heating/cooling, kitchen, baths, flooring, doors and windows, interior finish, exterior and site, soft costs
From docs/house-items.json. BLUE quantities come from the floor plan (docs/floor-plan.json) and the config; GREEN quantities link to the Walls / Roof / Summary tabs; YELLOW = placeholder unit prices and labor (hours per unit at the loaded rate, or a flat $ per unit for trades priced by the job) — none is a quote. Section subtotals feed the Summary.
← Summary
Links (green) and selectors (yellow)
Loaded labor rate | 35 | $/man-hour | Walls tab; every "hours per unit" line multiplies by it
Roof design (Summary selector) | gable |  | shed / flat / gable
Clerestory band active (1 = shed, 0 = flat / gable) | 0 | flag | Roof tab; the clerestory window line multiplies by it (0 for flat and gable)
Floor area inside (plan rooms) | 1066.3333 | sf | Summary tab
Net wall area (walls, openings out) | 1147 | sf | Walls tab; follows the design (the 12'-6" wall A drops to 10' for flat and gable)
MEP boxes in the wall panels | 34 | ea | Walls tab: one outlet per panel, a switch on door panels
Foundation (Summary selector) | A |  | A slab / B footings + floor panel site-built / B-plant footings + the panel from the plant — see the Flooring note
Scale drivers — the engine's rules (src/pricing/price.js priceEverythingElse): every quantity below = the reference house's quantity × this house's driver ÷ the reference driver, whole things rounded
Perimeter, outer footprint | 139.8333 | lf | Walls tab (the top-track length)
Roof area (on the slope) | 1510.9022 | sf | Roof tab; follows the design
Wall panels | 34 | ea | Walls tab
Bedrooms | 2 | ea | the engine's driver for this house (spec: 2)
Bathrooms | 2 | ea | the engine's driver for this house (spec: 2)
Exterior doors | 1 | ea | the engine's driver for this house (spec: 1)
View windows | 7 | ea | the engine's driver for this house (spec: 7)
Other windows | 4 | ea | the engine's driver for this house (spec: 4)
Bath windows | 1 | ea | the engine's driver for this house (spec: 1)
Interior doors (bedrooms + baths + 1) | 5 | ea | the engine's driver for this house (spec: 5)
Openings (doors + windows) | 13 | ea | the engine's driver for this house (spec: 13)
Interior partitions | 60 | lf | the engine's driver for this house (spec: 60)
Exterior wall lights | 4 | ea | the engine's driver for this house (spec: 4)
Reference sf | 1066 |  | docs/house-items.json reference (the house the quantities were written for)
Reference netWallSf | 1148 |  | docs/house-items.json reference (the house the quantities were written for)
Reference perimeter | 139.83 |  | docs/house-items.json reference (the house the quantities were written for)
Reference roofSf | 1387.29 |  | docs/house-items.json reference (the house the quantities were written for)
Reference panels | 34 |  | docs/house-items.json reference (the house the quantities were written for)
Reference bedrooms | 2 |  | docs/house-items.json reference (the house the quantities were written for)
Reference baths | 2 |  | docs/house-items.json reference (the house the quantities were written for)
Reference doors | 1 |  | docs/house-items.json reference (the house the quantities were written for)
Reference viewWindows | 7 |  | docs/house-items.json reference (the house the quantities were written for)
Reference otherWindows | 4 |  | docs/house-items.json reference (the house the quantities were written for)
Reference bathWindows | 1 |  | docs/house-items.json reference (the house the quantities were written for)
Reference interiorDoors | 5 |  | docs/house-items.json reference (the house the quantities were written for)
Reference openings | 13 |  | docs/house-items.json reference (the house the quantities were written for)
Reference partitions | 60 |  | docs/house-items.json reference (the house the quantities were written for)
Reference exteriorLights | 4 |  | docs/house-items.json reference (the house the quantities were written for)
PLUMBING
Item | Qty | Unit | Material $/unit | Material ($) | Labor h/unit or flat $ | Labor ($) | Total ($) | Basis
Rough-in, supply + DWV per fixture | 12 | fixtures | 140 | 1680 | 4 | 1680 | 3360 | 2 toilets, 2 lavatories, shower, tub, kitchen sink, dishwasher, washer box, ice maker, 2 hose bibs; qty scaled by baths (12 at the reference house) — the engine's rule
Main water line + shut-off, from the meter | 1 | ea | 450 | 450 | 6 | 210 | 660 | allowance; site connection is under Site
Building drain to the sewer / septic stub | 1 | ea | 600 | 600 | 8 | 280 | 880 | allowance
Water heater, 50-gal electric | 1 | ea | 750 | 750 | 4 | 140 | 890 | option: tankless electric ≈ $1,400 + 6 h
Toilet, elongated | 2 | ea | 260 | 520 | 1.5 | 105 | 625 | Bath 1 + Bath 2; qty scaled by baths (2 at the reference house) — the engine's rule
Vanity with top + faucet | 2 | ea | 520 | 1040 | 2 | 140 | 1180 | 48" in Bath 1, 36" in Bath 2; qty scaled by baths (2 at the reference house) — the engine's rule
Shower, 36×48 base + valve + door | 1 | ea | 1150 | 1150 | 6 | 210 | 1360 | Bath 1; qty scaled by baths (1 at the reference house) — the engine's rule
Tub, 30×60 + valve | 1 | ea | 650 | 650 | 5 | 175 | 825 | Bath 2; qty scaled by baths (1 at the reference house) — the engine's rule
Kitchen sink + faucet + disposal | 1 | ea | 620 | 620 | 3 | 105 | 725
Washer box + dryer vent | 1 | ea | 120 | 120 | 2 | 70 | 190 | Laundry
Plumbing subtotal |  |  |  | 7580 |  | 3115 | 10695
ELECTRICAL
Item | Qty | Unit | Material $/unit | Material ($) | Labor h/unit or flat $ | Labor ($) | Total ($) | Basis
200 A service panel, meter base, grounding | 1 | ea | 1900 | 1900 | 16 | 560 | 2460 | service drop/trench under Site
Branch circuits: wire, breakers, boxes, devices | 34 | outlets/switches | 45 | 1530 | 0.9 | 1071 | 2601 | 34 boxes in the model (one per panel + switches); conduit in the cavity is in the wall MEP allowance; qty scaled by panels (34 at the reference house) — the engine's rule
Dedicated circuits: range, dryer, water heater, HVAC, dishwasher, microwave, fridge | 7 | circuits | 110 | 770 | 2.5 | 612.5 | 1382.5
GFCI/AFCI and exterior weatherproof outlets | 8 | ea | 35 | 280 | 0.5 | 140 | 420 | kitchen, baths, laundry, exterior
Smoke / CO detectors, interconnected | 4 | ea | 45 | 180 | 0.5 | 70 | 250 | 2 bedrooms, hall, living; qty scaled by bedrooms (4 at the reference house) — the engine's rule
Bath exhaust fans | 2 | ea | 140 | 280 | 1.5 | 105 | 385 | ducted through the roof cap — sleeve at the pour; qty scaled by baths (2 at the reference house) — the engine's rule
Range hood | 1 | ea | 260 | 260 | 2 | 70 | 330
Data / TV / doorbell low-voltage allowance | 1 | lot | 350 | 350 | 6 | 210 | 560
Electrical subtotal |  |  |  | 5550 |  | 2838.5 | 8388.5
LIGHT FIXTURES
Item | Qty | Unit | Material $/unit | Material ($) | Labor h/unit or flat $ | Labor ($) | Total ($) | Basis
Recessed / surface LED, living-dining-kitchen | 12 | ea | 55 | 660 | 0.75 | 315 | 975 | cast ceiling: surface or shallow cans set in the roof pour — sleeves at the pour; qty scaled by sf (12 at the reference house) — the engine's rule
Pendants over the island | 3 | ea | 120 | 360 | 1 | 105 | 465
Bedroom ceiling fixtures / fans | 2 | ea | 180 | 360 | 1.5 | 105 | 465 | qty scaled by bedrooms (2 at the reference house) — the engine's rule
Bath vanity lights | 2 | ea | 110 | 220 | 1 | 70 | 290 | qty scaled by baths (2 at the reference house) — the engine's rule
Closet, hall, laundry fixtures | 4 | ea | 45 | 180 | 0.75 | 105 | 285 | qty scaled by bedrooms (4 at the reference house) — the engine's rule
Exterior wall lights (entry, back, sides) | 4 | ea | 95 | 380 | 1 | 140 | 520 | spec.exterior: lightsPerWall on the front + one at each other door (sconce or downlight); qty scaled by exteriorLights (4 at the reference house) — the engine's rule
Light fixtures subtotal |  |  |  | 2160 |  | 840 | 3000
HEATING / COOLING (choose one option)
Heating / cooling option (pick A, B or C) | A |  | A = ductless mini-split heat pump, 2 zones (24k + 12k BTU) · B = electric wall heaters + window/through-wall AC · C = central ducted heat pump with a dropped soffit duct run
ERV / fresh-air add-on (yes / no) | yes |  | tight concrete envelope — recommended with any option
Item | Qty | Unit | Material $/unit | Material ($) | Labor h/unit or flat $ | Labor ($) | Total ($) | Basis
Option A: ductless mini-split heat pump, 2 zones (24k + 12k BTU) | 1.0003 | system | 5200 | 5201.626 | 2200 | 2200.6879 | 7402.3139 | no ducts in the cast ceiling; heads on the exterior walls; counts only when the option cell is A; qty scaled by sf (1 at the reference house)
Option B: electric wall heaters + window/through-wall AC | 0 | system | 1900 | 0 | 900 | 0 | 0 | lowest first cost, highest running cost; counts only when the option cell is B; qty scaled by sf (1 at the reference house)
Option C: central ducted heat pump with a dropped soffit duct run | 0 | system | 8200 | 0 | 4800 | 0 | 0 | needs a soffit along the hall/bedroom wall for ducts; counts only when the option cell is C; qty scaled by sf (1 at the reference house)
ERV / fresh-air ventilation (add to any option) | 1 | ea | 1400 | 1400 | 800 | 800 | 2200 | tight concrete envelope — recommended; counts only when the ERV cell is yes
Heating/cooling subtotal |  |  |  | 6601.626 |  | 3000.6879 | 9602.3139
KITCHEN
Item | Qty | Unit | Material $/unit | Material ($) | Labor h/unit or flat $ | Labor ($) | Total ($) | Basis
Base + wall cabinets | 22 | lf | 210 | 4620 | 1.2 | 924 | 5544 | L-run along wall B + back partition from the plan
Island cabinet | 7 | lf | 240 | 1680 | 1.2 | 294 | 1974 | 84" island
Countertops, quartz | 62 | sf | 70 | 4340 | 0.4 | 868 | 5208 | 25" deep runs + island
Backsplash tile | 30 | sf | 12 | 360 | 0.6 | 630 | 990
Refrigerator | 1 | ea | 1500 | 1500 | 0.5 | 17.5 | 1517.5
Range, electric | 1 | ea | 900 | 900 | 1 | 35 | 935
Dishwasher | 1 | ea | 650 | 650 | 1.5 | 52.5 | 702.5
Microwave | 1 | ea | 250 | 250 | 0.5 | 17.5 | 267.5
Washer + dryer | 1 | pair | 1600 | 1600 | 1.5 | 52.5 | 1652.5 | Laundry
Kitchen subtotal |  |  |  | 15900 |  | 2891 | 18791
BATHROOMS (beyond the plumbing fixtures)
Item | Qty | Unit | Material $/unit | Material ($) | Labor h/unit or flat $ | Labor ($) | Total ($) | Basis
Shower wall tile | 100 | sf | 9 | 900 | 0.8 | 2800 | 3700 | 36×48 shower, 3 walls to 84"; qty scaled by baths (100 at the reference house) — the engine's rule
Tub surround tile | 60 | sf | 9 | 540 | 0.8 | 1680 | 2220 | qty scaled by baths (60 at the reference house) — the engine's rule
Mirrors, medicine cabinets, accessories | 2 | baths | 260 | 520 | 2 | 140 | 660 | qty scaled by baths (2 at the reference house) — the engine's rule
Shower niche, curb, waterproofing | 1 | lot | 350 | 350 | 6 | 210 | 560 | qty scaled by baths (1 at the reference house) — the engine's rule
Bathrooms subtotal |  |  |  | 2310 |  | 4830 | 7140
FLOORING
Item | Qty | Unit | Material $/unit | Material ($) | Labor h/unit or flat $ | Labor ($) | Total ($) | Basis
Luxury vinyl plank, open zone + hall + laundry + closet | 682.2133 | sf | 4.5 | 3069.9597 | 0.05 | 1193.8732 | 4263.8329 | living 270 + dining 120 + kitchen 181 + hall 39 + laundry 30 + closet 42 (plan rooms); qty scaled by sf (682 at the reference house) — the engine's rule
Luxury vinyl plank, bedrooms | 287.0897 | sf | 4.5 | 1291.9038 | 0.05 | 502.4071 | 1794.3109 | bed 1 169 + bed 2 118 (option: carpet ≈ $3.5/sf); qty scaled by sf (287 at the reference house) — the engine's rule
Porcelain tile, baths | 97.0303 | sf | 8 | 776.2427 | 0.5 | 1698.0308 | 2474.2735 | bath 1 49 + bath 2 48; qty scaled by sf (97 at the reference house) — the engine's rule
Slab prep / self-leveler (or floor-panel finish if Option B foundation) | 1066.3333 | sf | 0.6 | 639.8 | 0.01 | 373.2167 | 1013.0167 | inside area; qty scaled by sf (1066 at the reference house) — the engine's rule; Foundation B / B-plant: this line becomes the floor-panel finish (grind/seal the cast face) instead of slab prep — same allowance, note only
Base trim | 300.0072 | lf | 2.2 | 660.0157 | 0.06 | 630.015 | 1290.0308 | room perimeters less openings; qty scaled by perimeter (300 at the reference house) — the engine's rule
Flooring subtotal |  |  |  | 6437.9219 |  | 4397.5427 | 10835.4646
DOORS AND WINDOWS
Item | Qty | Unit | Material $/unit | Material ($) | Labor h/unit or flat $ | Labor ($) | Total ($) | Basis
Exterior entry door, prehung insulated, hardware | 1 | ea | 950 | 950 | 4 | 140 | 1090 | A1; qty scaled by doors (1 at the reference house) — the engine's rule
Windows 40×72, fixed/casement, impact-rated option | 7 | ea | 680 | 4760 | 2.5 | 612.5 | 5372.5 | A2–A8 view windows (config); spec.windowSize sets the size and the unit price follows the glass area at basis.finish.windowAreaPerSf — 40×72 is the rate's own reference, so the standard window is this $680 exactly (docs/window-size.md); qty scaled by viewWindows (7 at the reference house) — the engine's rule
Windows 36×48 | 4 | ea | 420 | 1680 | 2 | 280 | 1960 | C1, C8, D2, and B1 (36×42 priced the same); qty scaled by otherWindows (4 at the reference house) — the engine's rule
Window 24×24, bath | 1 | ea | 240 | 240 | 1.5 | 52.5 | 292.5 | C5; qty scaled by bathWindows (1 at the reference house) — the engine's rule
Clerestory windows 40×24 (shed design only) | 0 | ea | 320 | 0 | 1.5 | 0 | 0 | A0–A9 clerestory band; the sheet zeroes this for the flat design; 10 × the clerestory flag
Interior doors, prehung + hardware | 5 | ea | 260 | 1300 | 2 | 350 | 1650 | bed 1, closet, bath 1, bath 2, bed 2; qty scaled by interiorDoors (5 at the reference house) — the engine's rule
Laundry bifold door | 1 | ea | 190 | 190 | 1.5 | 52.5 | 242.5
Window sills / jamb wrap at the concrete openings | 13 | openings | 60 | 780 | 1.5 | 682.5 | 1462.5 | qty scaled by openings (13 at the reference house) — the engine's rule
Door style upcharge (craftsman / full-lite glass), per exterior door | 1 | ea | 0 | 0 | 0 | 0 | 0 | spec.exterior.doorStyle: flush $0, craftsman / glass from the basis; qty scaled by doors (1 at the reference house) — the engine's rule
Window frame colour (black / bronze), on the window units | 1 | lot | 0 | 0 | 0 | 0 | 0 | spec.exterior.windowFrame: white $0; black / bronze = basis fraction x the window unit material above
Doors and windows subtotal |  |  |  | 9900 |  | 2170 | 12070
INTERIOR FINISH
Item | Qty | Unit | Material $/unit | Material ($) | Labor h/unit or flat $ | Labor ($) | Total ($) | Basis
Skim coat + paint, interior face of the wall panels | 1147 | sf | 0.9 | 1032.3 | 0.03 | 1204.35 | 2236.65 | net wall area (config); the cast skin is the finished surface — one skim coat max; qty scaled by netWallSf (1148 at the reference house) — the engine's rule
Ceiling paint (cast underside of the roof panels) | 1066.3333 | sf | 0.5 | 533.1667 | 0.02 | 746.4333 | 1279.6 | inside area; qty scaled by sf (1066 at the reference house) — the engine's rule
Interior partitions: 2×4 steel/wood studs, drywall both sides, paint | 60 | lf | 32 | 1920 | 1.2 | 2520 | 4440 | plan partitions ≈ 60 lf × 9'; qty scaled by partitions (60 at the reference house) — the engine's rule
Closet shelving / rod | 2 | closets | 220 | 440 | 2 | 140 | 580 | walk-in + bed 2 closet; qty scaled by bedrooms (2 at the reference house) — the engine's rule
Interior finish subtotal |  |  |  | 3925.4667 |  | 4610.7833 | 8536.25
EXTERIOR AND SITE
Item | Qty | Unit | Material $/unit | Material ($) | Labor h/unit or flat $ | Labor ($) | Total ($) | Basis
Exterior finish on the cladding (option — $0 until chosen) | 1147 | sf | 0 | 0 | 0 | 0 | 0 | Ken: no Eco Finish on the walls; coating/render/paint TBD; qty scaled by netWallSf (1148 at the reference house) — the engine's rule
Exterior colour coat on the cladding (wall colour other than natural grey) | 1147 | sf | 0 | 0 | 0 | 0 | 0 | spec.exterior.wallColor: natural $0, else the basis $/sf; replaced by exteriorFinishPerSf when that is set; qty scaled by netWallSf (1148 at the reference house) — the engine's rule
Roof membrane colour (non-white) | 1510.9022 | sf | 0 | 0 | 0 | 0 | 0 | spec.exterior.roofColor: white $0, else the basis $/sf on the roof area; qty scaled by roofSf (1387.29 at the reference house) — the engine's rule
Trim bands in the trim colour: fascia along the roof edge + 6" plinth at the base | 139.8333 | lf | 0 | 0 | 0 | 0 | 0 | spec.exterior.trimBands: none $0, fascia = basis $/lf (0 = painted roof edge), fascia+base adds the plinth $/lf; qty scaled by perimeter (139.83 at the reference house) — the engine's rule
Gutters + downspouts, back eave | 42.001 | lf | 9 | 378.009 | 0.2 | 294.007 | 672.016 | roof drains to the back; qty scaled by perimeter (42 at the reference house) — the engine's rule
Entry stoop / steps, concrete | 1 | ea | 400 | 400 | 10 | 350 | 750 | qty scaled by doors (1 at the reference house) — the engine's rule
Excavation, grading, backfill | 1.0003 | lot | 800 | 800.2502 | 3200 | 3201.0006 | 4001.2508 | allowance; foundation itself is on the Floor options tab; qty scaled by sf (1 at the reference house) — the engine's rule
Utility connections: water, sewer/septic, power service | 1 | lot | 4500 | 4500 | 3500 | 3500 | 8000 | allowance — varies with the site; septic system NOT included
Forklift / boom rental for the wall sets | 4 | days | 450 | 1800 | 0 | 0 | 1800 | 34 panels, 9 casting cycles → set days; qty scaled by panels (4 at the reference house) — the engine's rule
Dumpster, cleanup, temporary power/water | 1 | lot | 1200 | 1200 | 16 | 560 | 1760
Exterior and site subtotal |  |  |  | 9078.2592 |  | 7905.0076 | 16983.2668
SOFT COSTS
Item | Qty | Unit | Material $/unit | Material ($) | Labor h/unit or flat $ | Labor ($) | Total ($) | Basis
Structural engineering (PE) — panels, connections, roof | 1 | lot | 6500 | 6500 | 0 | 0 | 6500 | spec open items
Permits, plan review, inspections | 1 | lot | 2500 | 2500 | 0 | 0 | 2500 | allowance; varies by jurisdiction
Builder's risk insurance | 1 | lot | 1200 | 1200 | 0 | 0 | 1200
Supervision / general conditions | 1.0003 | lot | 0 | 0 | 120 | 4201.3133 | 4201.3133 | site lead across the build; qty scaled by sf (1 at the reference house) — the engine's rule
Soft costs subtotal |  |  |  | 10200 |  | 4201.3133 | 14401.3133
EVERYTHING ELSE TOTAL (materials + labor, before contingency) |  |  |  | 79643.2737 |  | 40799.835 | 120443.1087
Everything-else line items for the complete house estimate. Quantities derive from docs/floor-plan.json (rooms/fixtures) and wall.config.json (openings, MEP boxes) where a basis is given; unit prices are US mid-grade placeholders typed on 2026-09-06, NOT quotes. material = $ per unit; laborHours = man-hours per unit at the sheet's loaded rate, or laborFlat = $ per unit for trades priced by the job.
Design switch: clerestory windows count only when the roof design is 'shed'. Excluded here and everywhere: septic system, land, furniture, landscaping, appliances beyond the listed ones.

## Model takeoff
Quantities computed by the 3D model (docs/takeoff.json) vs the Walls / Roof formulas
generated 2026-09-13T01:10:21.820Z from public/config/wall.config.json + src/pricing specToConfig (DEFAULT_SPEC, roof gable, foundation A) for the GABLE design · regenerate with `npm run takeoff`; the Estimate column links to the formulas, Δ should be 0 for every row that has one while the Summary selector is on 'gable' (switching to another design moves the wall A height, the clerestory rows and the roof rows on purpose)
← Summary
Item | Model value | Unit | Estimate | Δ | Note
Panels | 34 | ea | 34 | 0 | A 10, B 7, C 10, D 7
Solid / door / window panels | 21 / 1 / 12 | ea |  |  | A1 door 36x84, A2 window 40x72, A3 window 40x72, A4 window 40x72, A5 window 40x72, A6 window 40x72, A7 window 40x72, A8 window 40x72, B1 window 36x48, C1 window 36x48, C5 window 24x24, C8 window 36x48, D2 window 36x48
Panels with a clerestory band | 0 | ea | 0 | 0 | 40x24 sill 120 on wall A
Wall heights | A 120 / B 120 / C 120 / D 120 | in |  |  | building.wallHeights overrides panel.height
Wall A height | 120 | in | 120 | 0 | per the design selector (Roof tab)
Footprint X | 480 | in | 480 | 0
Footprint Z | 359 | in | 359 | 0 | B/D between A and C
Wall thickness | 11.5 | in | 11.5 | 0 | 2 + 1.5 + 6 + 2
Gross wall area | 1360 | sf | 1360 | 0 | per-wall heights
Opening area | 213 | sf | 213 | 0 | doors + windows + clerestories
Net wall area | 1147 | sf | 1147 | 0
Skin pour | 17.701 | yd³ | 17.7006 | -0.00038272 | 5" deep
Cladding sheets | 7.08 | yd³ | 7.0802 | 0.00024691 | 2" thick
Cavity fill | 15.931 | yd³ | 15.9306 | -0.00044444 | 4.5" deep
Total cellular concrete, walls (neat) | 40.711 | yd³ | 40.7114 | 0.00041975 | before waste
Full studs | 110 | ea | 110 | 0 | 600S162-54
Jamb studs | 26 | ea | 26 | 0 | a window and the clerestory of the same width share jamb lines
Cripple studs | 50 | ea | 50 | 0 | door 36x84 sill 0 @ 120": 2/panel, cuts 36"; window 40x72 sill 24 @ 120": 4/panel, cuts 24"; window 36x48 sill 42 @ 120": 4/panel, cuts 30, 42"; window 24x24 sill 60 @ 120": 4/panel, cuts 36, 60"
Cripple length | 126 | lf | 126 | 0
Stud pieces | 186 | ea | 186 | 0
Stud total length | 1486 | lf | 1486 | 0 | full pieces A 10 ft, B 10 ft, C 10 ft, D 10 ft
Panel track (bottom + top) | 272 | lf | 272 | 0 | 68 pcs × 48"
Header/sill pieces | 25 | ea | 25 | 0
Header/sill length | 84.438 | lf | 84.4375 | -0.0005
Top track (perimeter) | 139.833 | lf | 139.8333 | 0.00033333 | outer footprint perimeter
Track total | 496.271 | lf | 496.2708 | -0.00016667
Channel rows per panel (120" panels) | 3 | ea | 3 | 0 | stations [12, 60, 108]
Channel length (less openings) | 364.667 | lf | 364.6667 | -0.00033333 | rows whose station lies inside an opening (sill..head) lose the span across the opening; the stubs each side remain
Channel/stud crossings (= spacers) | 460 | ea | 460 | 0 | a row station exactly on a sill/head counts as a crossing of the cripple ending there
Screws, channel to stud | 920 | ea | 920 | 0 | 2 per channel/stud-segment crossing (config channel.screwsPerIntersection); crossings = 460
Screws, stud to track | 1488 | ea | 1488 | 0 | 4 per segment end (assumption, 2 per flange), 186 segments x 2 ends
Screws, joints | 272 | ea | 272 | 0 | 8 per joint (config) x 34 joints (closed loop: joints = panels)
Screws, cladding | 408 | ea | 408 | 0 | 12 per panel (assumption)
Slab anchors | 68 | ea | 68 | 0 | 2 per panel
Mesh (no lap) | 2294 | sf | 2294 | 0 | 2 layers × net sf
MEP boxes | 34 | ea | 34 | 0 | 33 outlet + 1 switch
Conduit | 205 | lf | 205 | 0 | box to the top, or to the sill of the opening above it
Drain | 25 | lf | 25 | 0 | to the top, or to the sill of a window over the drain line
Supply | 24 | lf | 24 | 0
Bed liner | 160 | sf | 160 | 0 | 4 slots × 120" (tallest panel)
Edge form | 112 | lf | 112 | 0 | 8" tall
Casting cycles | 9 | ea | 9 | 0
ROOF (roofTakeoff) — Roof tab |  |  |  |  | gable 4"/ft, 6 strips, 1000S200-97
Roof plan width | 504 | in | 504 | 0 | X + 2 × side overhang
Roof plan depth | 407 | in | 407 | 0 | Z + front + back overhang
Roof rise | 0 | in | 0 | 0 | wall A − wall C
Flat-design cap build-up (avg) | 0 | in | 0 | 0 | 0 for the shed
Roof area (slope) | 1510.902 | sf | 1510.9022 | 0.00022819
Strip width | 168 | in | 168 | 0
Strip length (front / longest) | 227.157 | in | 227.1569 | -5.4745e-05 | sloped
Strip length, back slope (gable) | 204.529 | in | 204.5294 | 0.00040566 | 0 unless gable
Roof studs per strip | 12 | ea | 12 | 0
Roof stud length | 1295.059 | lf | 1295.0591 | 5.2733e-05 | 72 pcs
Roof channel rows per strip (front) | 6 | ea | 6 | 0
Roof channel rows per strip, back slope (gable) | 5 | ea | 5 | 0 | 0 unless gable
Roof channel | 462 | lf | 462 | 0
Roof track | 168 | lf | 168 | 0
Roof spacers (= crossings) | 396 | ea | 396 | 0
Roof screws | 792 | ea | 792 | 0
Roof lift inserts | 48 | ea | 48 | 0
Roof mesh (no lap) | 1510.902 | sf | 1510.9022 | 0.00022819
Roof ground pour | 30.311 | yd³ | 30.3113 | 0.00031013 | 6.5" deep
Roof top pour | 41.97 | yd³ | 41.9695 | -0.00049366 | 9" deep + the flat build-up
Roof cellular concrete (neat) | 72.281 | yd³ | 72.2808 | -0.00018353 | stack 15.5"
Heaviest pick | 6084.336 | lb | 6084.3357 | -0.00032048
Rake infill | 0 | yd³ | 0 | 0 | two triangular wedges on the wall tops between the back wall height and the roof underside
Clerestory glass | 0 | sf | 0 | 0
Ridge rise above the wall tops (gable) | 71.833 | in | 71.8333 | 0.00033333 | 0 unless gable
Back pitch (gable, derived) | 4.501 | in/ft | 4.5013 | 0.00030548 | 0 unless gable
Gable-end infill | 5.949 | yd³ | 5.9492 | 0.00015981 | 2 × ½ × inside depth × ridge rise × wall thickness; 0 unless gable
Ridge beam | 42 | lf | 42 | 0 | plan width; 0 unless gable
Crane days | 2 | days | 2 | 0 | 2 for the gable

## Notes
What each tab is
• Summary — the house-level view: the two selectors (Roof design shed / flat / gable, Foundation A / B / B-plant), the one contingency %, the inside floor area from the plan, the Cost by section table (Materials ¦ Labor ¦ Total ¦ $/sf of floor ¦ % of total), the GRAND TOTAL and per-sf figures, the key quantities, basis and exclusions. Every number on it is a green link to a tab.
• Walls — the wall-panel inputs (blue, mirroring wall.config.json), the opening groups (one block per distinct panel opening signature — door/window + clerestory at a panel height — with the count; groups that exist in only one design are multiplied by the clerestory flag so they drop to 0 for the other design), the mix and labor assumptions (yellow), the derived quantities that reproduce the 3D model, and the cost table with a Type column (Material / Labor) and M / L / T subtotals per category. The wall A height and the clerestory flag are green links from the Roof tab.
• Roof — the Roof design cell (green link to the Summary selector) drives IF() inputs with three preset columns (shed / flat / gable): wall A height (150 / 120 / 120), clerestory flag (1 / 0 / 0), slope (1 / 1/16 / 4 in/ft), front overhang (24 / 12 / 24), back overhang (12 / 12 / 24), strips (3 / 3 / 6), ridge station (– / – / 191.5), roof stud (800S162-68 / same / 1000S200-97: depth 8 / 8 / 10, flange 1.625 / 1.625 / 2), and from them the slope factor (√(1+(slope/12)²), 1 for flat), the flat-design cap build-up, the gable's front and back runs, ridge rise and derived back pitch, the rake infill (shed only) and the gable-end infill (gable only). Then the roof quantities (roofTakeoff rules, summed over both slopes for the gable) and the roof cost table typed M / L: studs and track at the price of the selected design, channel, screws, spacers, inserts, mesh, ground + top pour + rake / gable-end infill at Ken's $/yd³, liner and edge forms, clerestory glazing (shed only), crane day(s), ridge beam allowance (gable only), Eco Finish $8/sf, roof labor (pick day × crane days).
• Manufacturing — the panels as a product (docs/manufacturing-model.md): the monthly plant overhead (four yellow lines), crew and hours → overhead rate per plant man-hour; the per-house plant P&L for walls and roof side by side (plant material, plant labor, plant hours, overhead allocation = hours × rate, plant cost, margin, SELL PRICE, $/panel and $/roof sf, average panel price by wall); the site work totals; the monthly capacity view (houses per month, revenue, cost, overhead, profit, weeks of plant time per house).
• Floor options — Option A slab on grade with a thickened edge vs Option B strip footings + a floor panel (the roof panel turned finish-face up, ground pour only, crane day), site-built at builder cost, vs B-plant: the same footings and panel with the panel bought from the plant at its SELL PRICE. The Option B lines are sided Plant (the panel: studs, track, channel, screws, spacers, inserts, mesh, ground pour, liner, lumber, framing / mesh / ground-pour labor at the roof productivities) or Site (excavation, footings, rebar, forms, footing labor, crane, pick/set); a plant / site split with the plant hours sits under the Option B subtotal, the B-plant block builds the sell price, and the comparison shows A ¦ B ¦ B-plant with $/sf. The Summary picks one with its Foundation selector.
• Everything else — docs/house-items.json: PLUMBING, ELECTRICAL, LIGHT FIXTURES, HEATING / COOLING (an options block: the selector cell A / B / C counts only the chosen system, the ERV add-on has a yes/no cell), KITCHEN, BATHROOMS, FLOORING, DOORS AND WINDOWS (the clerestory window line is × the clerestory flag), INTERIOR FINISH, EXTERIOR AND SITE, SOFT COSTS. Columns: Item ¦ Qty ¦ Unit ¦ Material $/unit ¦ Material $ ¦ Labor hours/unit or flat $ ¦ Labor $ ¦ Total ¦ Basis; hours × the loaded rate from the Walls tab. Quantities with a model basis (MEP boxes, net wall area, inside floor area) are green links; the rest are blue from the plan.
• Model takeoff — every quantity from docs/estimate/models/takeoff/house-gable-slab.json (generated for the gable design by the pricing engine for this model) beside the Walls / Roof formula that should reproduce it, with a Δ column. All Δ = 0 while the Summary is on "gable"; switching the design moves the wall A height, clerestory, opening-area and roof rows on purpose.
How the selectors work
• Roof design (Summary B6, list shed / flat / gable): Roof tab → active values by IF(design = "shed", …, IF(design = "flat", …, gable)) → Walls tab HA and clOn (green links) → every wall quantity (gross area, studs cut to 12'-6" vs 10', 4 vs 3 channel rows on wall A, clerestory jambs/headers/sills, opening area, net area, concrete, mesh, labor) → Walls total → Summary. The Everything else clerestory window line and the Roof glazing line go to 0 for flat and gable; the rake infill goes to 0; flat: the top pour gains the drainage build-up; gable: the gable-end infill, ridge beam allowance and second crane day come in, the strips double and the stud price switches to the 1000S200-97 input. The walls of the flat and gable designs are identical (every panel 10', no band).
• Foundation (Summary B7, list A / B / B-plant): A and B fill the one Summary floor row with the Option A or the site-built Option B M / L subtotals (the floor site-work row is 0). B-plant puts the floor panel SELL PRICE (Floor options B-plant block) in the Materials column of the first floor row — renamed "Floor panels, manufactured — sell price", excluded from the contingency like the wall and roof rows — and the Option B Site lines (footings, crane, set) in the "Floor, site work" row with contingency. The Manufacturing tab's Floor panels column, the "All panels" column and the capacity view pick the floor panel up only under B-plant.
• Heating (Everything else, list A / B / C) and ERV (yes / no): the option rows' quantities are IF(selector = option, 1, 0) × qty, so only one system counts; the ERV row is IF(yes, 1, 0).
• Contingency (Summary B8): one %, applied to the subtotal LESS the panel sell-price rows (walls, roof, and the floor panel under B-plant — the builder's own costs: site work, floor, everything else carry it); the Walls / Roof "as bought" per-sf lines use the same cell on their site work.
Manufacturing model (7 Sep 2026)
• What changed: the old Summary "Panel manufacturing margin" % row is gone. Every Walls and Roof cost line now carries a Side — Plant (cast in the bed / yard: steel, mesh, skin pour, cladding sheets, spacers, bed form, and the bed-side labor; roof studs, track, channel, screws, spacers, inserts, mesh, ground pour, ground form and their labor) or Site (top track, joint + cladding screws, anchors, cavity fill, MEP allowance, set / screw / wire / clad / pump labor; roof top pour, rake, glazing, crane, membrane, top-pour and pick-day labor). The per-side subtotals are SUMIFS over Type + Side; the category subtotals and the WALLS / ROOF TOTAL rows are unchanged (plant + site = the old totals — a zero check sits under each split).
• The Manufacturing tab prices the Plant lines as a product: plant cost = plant material + plant labor + plant hours × the overhead rate (monthly overhead ÷ monthly plant man-hours); sell price = plant cost × (1 + margin). The Summary buys the wall and roof panels at that sell price (whole price in the Materials column, no contingency on it) and carries the site work, floor and everything else at builder cost with contingency; builder O&P then applies to the whole. Info rows under the grand total show the manufacturing profit and the plant overhead recovered inside the price.
• Placeholders (yellow on the Manufacturing tab): shop/yard lease $3,000, equipment $2,500, utilities/insurance/consumables $1,500, supervision + admin $5,000 per month; 3-person crew × 160 h = 480 plant man-hours/month → $25.00 per plant man-hour; margin 20 %. Ken replaces the overhead.
• Option B floor panels as plant product — "provide both" (Ken, 7 Sep 2026; docs/manufacturing-model.md §7): the Floor options tab keeps Option A and the site-built Option B exactly as before (same lines, same totals — the split only tags each Option B line Plant or Site and links the three plant labor productivities to the Roof tab, where they already had the same values) and adds B-plant: the same footings + the floor panel at (plant material + plant labor + plant hours × overhead rate) × (1 + margin), the walls / roof formula. The difference between the two B columns is exactly the plant's overhead + margin on the panel (a zero check sits under the comparison). The floor panel takeoff is the roof-strip rules on ONE panel the width of the footprint (strips = 1): studs across X at the roof spacing spanning Z on the two end footings and the midspan line, channel rows along Z, screws and spacers at every crossing, one set of lift inserts, mesh and ground pour on the panel area, liner with lap, the perimeter as the edge form. Under B-plant the Summary shows two floor rows (sell price, no contingency; site work with contingency), the Manufacturing tab's third column goes live and the floor hours count against the monthly plant capacity.
Gable roof (Option 2, 7 Sep 2026 — docs/gable-roof.md)
• Geometry: the ridge runs along X over roof.ridgeZ = 191.5" from the outside face of wall A (wall thickness 11.5 + the plan's 180" open-zone depth = the bedroom bearing line). Both eaves sit on the 10' wall tops, so every wall panel is the standard height and there is no clerestory and no rake. The front pitch is the input (4"/ft); the ridge rise = 4/12 × the front run (ridgeZ + 24" front overhang = 215.5") = 71.8", ridge height 191.8". The back slope drops the same rise over the back run ((359 − 191.5) + 24 = 191.5"), so its pitch is derived (≈ 4.5:12), not an input. Overhangs 24 front / 24 back / 12 sides.
• Quantities (roofTakeoff rules per slope, then summed): plan width 504" ÷ 3 strips per slope = 168" strips; front strips 227.2" long, back strips 204.5"; roof area = 504 × (227.2 + 204.5) / 144 ≈ 1,511 sf; 12 studs per strip on 1000S200-97 (10" web, 2" flange, 97 mil — stack 2 + 1.5 + 10 + 2 = 15.5", top pour 9"); channel rows 6 front / 5 back; studs ≈ 1,295 lf, track 168 lf, channel 462 lf, 396 crossings, 48 inserts; ground pour ≈ 30.3 yd³, top pour ≈ 42.0 yd³ (no flat build-up); heaviest pick ≈ 6,080 lb (a front strip); gable-end infill 2 × ½ × (359 − 23) × 71.8 × 11.5 / 1728 / 27 ≈ 5.95 yd³ (gableInfillFt3 in src/geometry/roof.js); ridge beam 42 lf; two crane days (six picks).
• Pricing differences from shed / flat: studs and track at the yellow 1000S200-97 input ($3.10/lf placeholder — not on the May 2025 list; the 800S162-68 proxy stays $2.42 for shed / flat); a ridge beam + posts allowance line (Site, $3,500 placeholder, qty 1 for the gable, else 0); the gable-end infill line replaces the rake infill (Site, cellular concrete at the mix $/yd³ with waste); the crane line carries 2 days and the pick / set / tie-down labor is 32 h × 2; the membrane and top pour cover both slopes. Everything else: the clerestory window line is 0; doors and windows count as for flat. The Manufacturing tab and the Summary follow through the links (plant hours rise with the roof area; the sell price and $/sf are the gable's own).
Geometry basis
• docs/wall-contract.md and public/config/wall.config.json — the same numbers the 3D model renders (src/geometry/walls.js, src/geometry/roof.js). The designs presets in the config are the shed / flat values on the Roof tab.
• Sequence: panels cast flat in a reusable bed (interior finish face down: skin, channel + mesh, studs, skin pour to 5"), cured 7 days, stood on the slab or floor panel, screwed together through the mating edge studs, anchored, wired and plumbed in the open cavity, closed with a 2" cladding sheet, cavity pumped full, continuous top track, then the roof strips are set and topped.
• Shed (Option 3): the front wall A is 12'-6" so the roof plane rising 1"/ft over the 29'-11" depth lands on it; every wall-A panel carries a 40" × 24" clerestory opening above its door/window (sill 120). Walls B/D get a triangular rake infill under the slope. Flat (Option 1): all walls 10', no clerestory, the 1/16"/ft drainage slope is cast into the top pour (averaged over the plan depth), 12" front overhang. Gable (Option 2): all walls 10', two slopes from a ridge over the bearing line, triangular gable-end infill on walls B/D (see the Gable paragraph above).
• Stud rule: regular studs at 0, 16, 32 … across the width while they sit inside the far edge by a flange, plus a closing edge stud. Studs whose line falls inside an opening become cripples above the head and below the sill (and between the window head and the clerestory sill on wall A); a jamb stud is added on each side of each opening — a window and the clerestory of the same width share their jamb lines; header (and sill) pieces of track run jamb to jamb.
• Channel rows: from 12" in at 48" plus a closing row 12" from the far end — 3 rows on a 10' panel, 4 on a 12'-6" panel. A row whose station lies between the sill and the head of an opening loses the span across the opening. Spacers and channel-to-stud screws are counted at every channel/stud-segment crossing.
• Cellular concrete: three wall volumes on the net wall area — skin pour depth, cladding thickness, cavity fill depth — plus the roof ground pour, top pour and the rake infill, all priced per yd³ as cement $/yd³ + foam $/yd³ (Ken: $200 + $20 at 600 lb Portland/yd³). Volumes ignore the steel, box and pipe displacement (well under 1 %).
Assumptions that are not in the model config (yellow)
• Stud-to-track screws: 4 per stud-segment end (2 per flange); cladding screws: 12 per panel; steel cut waste 10 % on track, channel and cripples; concrete waste 10 %; mesh lap 10 %. Joints = panels (closed loop); joint screws per joint from the config (8) — the pattern is an open item for the PE.
• Roof: 0.12 mh/sf framing, 0.03 mh/sf mesh, 1.5 mh/yd³ ground pour, 2.0 mh/yd³ top pour, 32 mh per pick day (× 2 crane days for the gable) (roof v6 basis); clerestory glazing $60/sf and the $1,500 crane day are allowances from docs/roof-options.html; Eco Finish $8/sf on the roof area. The 800S162-68 roof stud is carried at the 6" 68-mil list rate as a proxy; the gable's 1000S200-97 stud and 1000T track at a $3.10/lf placeholder; the gable ridge beam + posts at a $3,500 allowance.
• Everything else: US mid-grade placeholder prices typed on 2026-09-06 (docs/house-items.json); quantities from the floor plan (rooms, fixtures, partitions ≈ 60 lf, base ≈ 300 lf) and the config (openings, MEP boxes).
PLACEHOLDER WARNING
• Only the cellular-concrete $/yd³ (Ken) and the steel list prices have a source. Every other yellow cell — ready-mix, gravel, rebar, mesh, screws, inserts, liner, lumber, crane, every Everything else price, every labor hour and the $35/mh loaded rate — is a placeholder for order-of-magnitude only. Replace each with a quote before the numbers are shown as a budget.
What is NOT in this estimate
• Septic system, land, furniture, landscaping, appliances beyond the listed ones (refrigerator, range, dishwasher, microwave, washer + dryer), concrete pump rental, freight, sales tax, financing. The exterior wall finish is a $0 line until Ken chooses a coating (no Eco Finish on the walls). Utility connections and excavation are allowances only.
Steel price reference (not a quote)
• Studs, track and channel unit prices are US Frame Factory's published list, updated 5/1/2025 (usframefactory.com/current-metal-stud-pricing): 600S162-54 $1.94/lf; 600T200-54 $1.94/lf (used as the proxy for the 600T125-54 track, which was not listed); 600S162-68 $2.42/lf (proxy for the 800S162-68 roof stud and the 800T track); CRC 150U50-54 $11.67 per 16 ft piece = $0.73/lf. The gable's 1000S200-97 is not on that list — $3.10/lf is a placeholder (yellow on the Roof tab).
• Other distributors listing the same sections (prices on request): Capital Materials, JB Materials, Pioneer Materials West, Tamarack Materials, Rocky Top Materials.
How to update
• Change any blue input and the quantities recalculate; replace every yellow price with a quote; pick the design, foundation and heating from the lists.
• If the config, the plan or docs/house-items.json changes: run `npm run takeoff` then `python scripts/build-estimate.py` to regenerate this workbook (one model: `node scripts/takeoff.js --design … --foundation … --out …` then the builder with `--design / --foundation / --takeoff / --out`; `python scripts/build-all-estimates.py` rebuilds every workbook, recalculates them in Excel and checks each against the engine), then open it in Excel once (or recalc through Excel COM) so the cached values refresh. LibreOffice-safe functions only (IF, SUM, SUMIFS, ROUND, ROUNDUP, SQRT, MOD, INT, MAX, MIN).
Open items that move the numbers: stud gauge / PE sizing (54 mil walls, 8" 68-mil roof studs assumed; 10" 97-mil clear-spanning each gable slope), joint screw pattern, slab anchor spec and spacing, cavity fill mix and density, cellular concrete supplier mix (density, 7-day strength), rake / gable-end infill casting detail, the gable ridge beam and post sizes (allowance only) and the 1000S200-97 price, clerestory frames and their anchoring to the jambs, handling the 12'-6" panels in the bed and at the pick, sloped top track on walls B/D, the exterior wall finish, the HVAC choice, septic vs sewer.
← Summary