## Summary
Roof Panel — Materials & Cost Summary
Jamaica studio unit (Virtuoso prelim, scaled) · 25' × 21' lift-in-place cellular concrete roof panel on 600S162-68 studs
See the detailed estimate →
Panel
Roof area | 525
Panel thickness | 11.5 |  | 2" cover + 1.5" channel + 6" stud + 2" cap
Weight at pick (7-day, ground pour + steel) | 12053.125 |  | crane sizing figure
Key quantities
Cellular concrete, neat | 19.6976 |  | ground pour + top pour incl. slope
Cellular concrete to order | 21.6674 |  | with waste allowance
Portland cement on site | 13000.434 |  | at the lb/yd³ on the Estimate tab
Studs | 20 |  | 600S162-68, each
Stud length | 21
Channel rows / length | 6 | 150
Basalt mesh | 577.5 |  | incl. lap
Spacer blocks | 120
Cost by category
Steel | 2443.76
Mesh | 548.625
Concrete | 4766.8258
Spacers | 72
Form | 234.9
Membrane | 4200
Labor | 5750.2185
Contingency | 1801.6329
TOTAL MATERIALS AND LABOR | 19817.9622
Cost per sf of roof | 37.7485
Basis: concrete at 600 lb Portland/yd³, $200/yd³ cement + $20/yd³ foam (Ken, 6 Sep 2026). Steel at published list prices (US Frame Factory, May 2025) pending a quote. Eco Finish coating at $8/sf installed (Ken). Labor for steel and concrete at placeholder hours and rate. Other lines are placeholders. Excludes crane, pump, engineering, freight, tax.
Green numbers link to the Estimate tab; change inputs and prices there.
Floor options (see the Floor options tab)
Option A — slab on grade | 5392.8231 |  | not in the wall total above; with contingency
Option B — footings + floor panel | 16764.0551 |  | roof panel turned over, ground pour only
Compare the floor options →

## Estimate
Roof Panel — Materials Takeoff & Cost Estimate
Jamaica studio unit (Virtuoso prelim, scaled) · lift-in-place cellular concrete panel on 600S162-68 studs · generated 2026-09-06
How to use: BLUE cells are the panel/mix inputs (they mirror panel.config.json); YELLOW cells are unit prices and assumptions — replace them with supplier quotes. Everything else is a formula.
← Summary
Key figures
Cellular concrete, neat volume | 19.6976 |  | ground pour + top pour incl. slope, no waste
Cellular concrete to order | 21.6674 |  | with the waste % below
Portland cement on site | 13000.434 |  | at the lb/yd³ input
Studs | 20 | 21
Total materials + labor (with contingency) | 19817.9622 |  | concrete and Eco Finish prices from Ken; steel at list; other prices and all labor are placeholders
Panel inputs (from panel.config.json)
Panel width | 300 | in | 25' — grid 1 to 2
Panel length (stud span) | 252 | in | 21' — grid A to B, studs span this way
Bottom concrete cover (ceiling) | 2 | in
Channel depth | 1.5 | in | cold-rolled channel zone with the mesh
Stud depth | 6 | in
Top cap over studs (at drain edge) | 2 | in
Ground pour depth | 6.5 | in | cover + channel zone + 3" into the stud cavity
Roof slope in the cap | 0.0625 | in/ft | high end gets slope × length; average extra concrete = half of that
Stud spacing | 16 | in o.c.
Stud flange width | 1.625 | in | edge stud rule: last stud sits inside the edge
Channel row spacing | 48 | in
First/last channel row from the ends | 12 | in
Screws per channel/stud crossing | 2 | ea
Screws per stud-to-track end | 4 | ea | assumption: 2 per flange each end (not in the model config)
Embed spacing along each bearing wall | 48 | in
Cast-in lift inserts | 8 | ea
Penetration sleeves | 2 | ea | plumbing vent 3", electrical 1.25"
Bearing ends with uplift straps | 2 | ends | strap at every stud line at ends A and B (spec §5)
Cellular concrete mix & ordering assumptions
Cast density | 35 | pcf | spec: 30–40 pcf; hand estimates use 35
Portland cement per cubic yard | 600 | lb/yd³ | per Ken, 6 Sep 2026; water makes up the rest of the cast density (no sand)
Cement price per cubic yard of concrete | 200 | $/yd³ | per Ken 6 Sep 2026: ≈ $200 per yd³ at 600 lb/yd³ — replace with the supplier quote
Foam price per cubic yard of concrete | 20 | $/yd³ | per Ken 6 Sep 2026: ≈ $20 per yd³ — replace with the supplier quote
Cement specific gravity | 3.15 |  | Portland cement
Cement sack weight | 94 | lb | US sack
Foam expansion (foam volume : solution volume) | 25 | : 1 | pre-formed foam generators typically 20–30 : 1
Foam concentrate dilution | 2.5% | fraction of solution | 2.5 % = 1 : 40 concentrate : water, per most foaming agents
Foam concentrate pail size | 5 | gal
Concrete waste / over-order | 10% | % | pump line, form leakage, screed
Mesh lap & waste | 10% | %
Mesh roll coverage | 540 | sf/roll | e.g. 3.3' × 164' roll; change to your supplier's roll
Track stock length | 10 | ft
Channel stock length | 16 | ft | CRC is sold in 10 ft and 16 ft pieces
Closure track stock length | 10 | ft
Contingency on materials | 10% | %
Labor assumptions (placeholders — set your crew rate and productivity)
Loaded labor rate | 35 | $/man-hour | wages + burden; one rate for every labor line (type a different rate on a line if needed)
Form and liner setup | 16 | man-hours | level the pad, edge forms, liner, sleeves
Steel framing | 0.12 | man-hours / sf | track, studs, channel rows, screws, inserts — flat assembly on the ground
Mesh and spacers | 0.03 | man-hours / sf
Ground pour (mix and place cellular concrete) | 1.5 | man-hours / yd³ | foam generator + mixer + placing crew
Top pour on the roof (pump and screed to slope) | 2 | man-hours / yd³
Pick day: rigging, set, straps and embeds | 32 | man-hours | crew on the ground and on the wall; crane time is separate
Derived quantities (formulas)
Panel area | 525 | sf
Total stack thickness | 11.5 | in | spec: 2 + 1.5 + 6 + 2 = 11.5
Top pour depth (at drain edge) | 5 | in
Average extra depth from the slope | 0.65625 | in
Number of studs | 20 | ea | studs at 0, spacing, 2×spacing … plus the closing edge stud (matches the model)
Stud cut length | 21 | ft | full span; order cut-to-length or the next stock length
Channel rows | 6 | ea | rows from the first station at row spacing, plus a closing row at the far end (matches the model)
Ground pour volume | 10.5324 | yd³ | cast in the form
Top pour volume (incl. slope) | 9.1652 | yd³ | cast on the roof
Total cellular concrete, neat | 19.6976 | yd³
Total cellular concrete to order | 21.6674 | yd³ | with waste
Cement content | 22.2222 | lb/ft³ | from the lb/yd³ input
Water content | 12.7778 | lb/ft³ | density − cement (neat mix, no sand)
Resulting water/cement ratio | 0.575 | ratio | check with the supplier: 0.50–0.60 is the usual range for foam concrete
Cement per cubic yard | 600 | lb/yd³
Cement sacks per cubic yard | 6.383 | sacks/yd³
Water per cubic yard | 41.3669 | gal/yd³
Air (foam) fraction | 68.22% | fraction | what is left after cement and water solids
Foam volume per cubic yard | 18.4187 | ft³/yd³
Foam solution per cubic yard | 5.5112 | gal/yd³ | foam volume ÷ expansion
Foam concentrate per cubic yard | 0.13778 | gal/yd³
Panel weight at pick (ground pour + steel) | 12053.125 | lb | spec §4: ~12,000 lb; 4 psf steel allowance
Materials & cost
Item | Qty | Unit | Spec / size | Unit cost ($) | Extended ($) | Basis / notes
STEEL
Studs 600S162-68 | 420 | lf | 6" web, 1.625" flange, 68 mil (14 ga) 50 ksi | 2.42 | 1016.4 | $2.42/lf - US Frame Factory published list, updated 5/1/2025 (usframefactory.com/current-metal-stud-pricing); a quote is still needed; = studs x cut length (20 pcs x 21 ft in the model)
End track 600T150-68 | 60 | lf | 6" web, 1.5" leg, 68 mil | 2.42 | 145.2 | assumed at the 68-mil stud rate; the same list shows 600T200-54 (16 ga) at $1.94/lf — US Frame Factory published list, updated 5/1/2025 (usframefactory.com/current-metal-stud-pricing); a quote is still needed; both ends, whole stock pieces
Cold-rolled channel 1.5" | 192 | lf | 1.5" x 0.5" CRC 150U050-54, 54 mil (16 ga) | 0.73 | 140.16 | $11.67 per 16 ft piece = $0.73/lf - US Frame Factory published list, updated 5/1/2025 (usframefactory.com/current-metal-stud-pricing); a quote is still needed; rows x whole stock pieces per row
Edge closure (closure-track) | 100 | lf | 6" closure track around the perimeter | 2.5 | 250 | placeholder price — replace with a quote; spec §5 edge closure so the top pour stays on the panel
Screws, channel to stud | 240 | ea | #10-16 self-drilling, up through the channel into the stud flange | 0.08 | 19.2 | placeholder price — replace with a quote; rows × studs × screws per crossing
Screws, stud to track | 160 | ea | #10-16 self-drilling | 0.08 | 12.8 | placeholder price — replace with a quote; studs × 2 ends × screws per end
Uplift straps | 40 | ea | 1.5" strap, L over the panel edge to the bond beam (PE to size) | 4.5 | 180 | placeholder price — replace with a quote; one per stud line at each bearing end
Embed plates in bond beams | 12 | ea | plate + anchors @ 48" in the printed-wall bond beam | 35 | 420 | placeholder price — replace with a quote; both bearing walls; PE to detail
Lift inserts (cast-in-swift-lift) | 8 | ea | 2 rows at 0.2 L, on stud lines; capacity per PE and the ~12,000 lb pick | 28 | 224 | placeholder price — replace with a quote
Penetration sleeves | 2 | ea | plumbing vent + electrical, set before the ground pour | 18 | 36 | placeholder price — replace with a quote; sizes per the config
Steel subtotal |  |  |  |  | 2443.76
MESH
Basalt mesh | 577.5 | sf | 1" grid, laid on the channel under the stud flanges (spec open item 3) | 0.95 | 548.625 | placeholder price — replace with a quote; area × (1 + lap) × layers
Mesh rolls to order | 2 | rolls | whole rolls at the roll coverage above | 0 | 0 | info line: price the mesh by sf above OR by roll here (set one of the two prices to 0)
Mesh subtotal |  |  |  |  | 548.625
CELLULAR CONCRETE (site-mixed: Portland cement + water + pre-formed foam)
Portland cement | 21.6674 | yd³ | 35 pcf mix at the lb/yd³ above; Type I/II | 200 | 4333.478 | yd³ × the cement price per yd³ in the mix block (Ken, 6 Sep 2026)
Foam (pre-formed, incl. concentrate) | 21.6674 | yd³ | foaming agent + generator use, per yd³ placed | 20 | 433.3478 | yd³ × the foam price per yd³ in the mix block (Ken, 6 Sep 2026)
Cement weight (info) | 13000.434 | lb | total Portland to have on site | 0 | 0 | info: = yd³ to order × lb/yd³; ÷ sack weight for sacks, ÷ 2000 for tons
Cement sacks (info) | 139 | sacks | 94-lb sacks | 0 | 0 | info only — the cement is already priced per yd³ above
Foam concentrate (info) | 2.9853 | gal | at the expansion and dilution assumptions above | 0 | 0 | info only — the foam is already priced per yd³ above
Water (info) | 896.3129 | gal | mix water | 0 | 0 | info — usually free on site
Concrete subtotal |  |  |  |  | 4766.8258
SPACERS
Spacer blocks 2" tall | 120 | ea | 4" × 4" × 2" chairs/blocks under every channel row at each stud line | 0.6 | 72 | placeholder price — replace with a quote; rows × studs
Spacers subtotal |  |  |  |  | 72
FORM (reusable)
Plastic liner | 577.5 | sf | 6-mil poly on the ground slab, 10 % lap | 0.12 | 69.3 | placeholder price — replace with a quote
Edge form lumber | 92 | lf | 2×8 (8" tall) around the perimeter, staked | 1.8 | 165.6 | placeholder price — replace with a quote
Form subtotal |  |  |  |  | 234.9
ROOF MEMBRANE
Eco Finish spray-applied roof coating | 525 | sf | industrial coating over the cap, turned down over the edge closure (spec §1) | 8 | 4200 | per Ken 6 Sep 2026: $8.00 per sf installed; on the roof area
Membrane subtotal |  |  |  |  | 4200
LABOR (steel and concrete install)
Form and liner setup | 16 | man-hours | per the labor assumptions above | 35 | 560 | hours × loaded rate
Steel framing (track, studs, channel, screws, inserts) | 63 | man-hours | area × man-hours per sf | 35 | 2205 | hours × loaded rate
Mesh and spacers | 15.75 | man-hours | area × man-hours per sf | 35 | 551.25 | hours × loaded rate
Ground pour | 17.3785 | man-hours | yd³ placed × man-hours per yd³ | 35 | 608.2465 | hours × loaded rate
Top pour on the roof | 20.1635 | man-hours | yd³ placed × man-hours per yd³ | 35 | 705.7219 | hours × loaded rate
Pick day: rigging, set, anchor | 32 | man-hours | per the labor assumptions above | 35 | 1120 | hours × loaded rate; crane and rigging rental NOT included
Labor subtotal |  |  |  |  | 5750.2185
Materials and labor subtotal |  |  |  |  | 18016.3293
Contingency | 10% |  |  |  | 1801.6329
TOTAL MATERIALS AND LABOR |  |  |  |  | 19817.9622
Cost per sf of roof |  |  |  |  | 37.7485
Excludes: crane and rigging rental, spreader frame, concrete pump rental, PE fees, freight, tax. Labor hours and the rate are placeholders — set them in the Labor assumptions block.
Prices are placeholders typed in by Claude on 2026-09-06 for order-of-magnitude only; none is a quote. Replace every yellow price cell.

## Floor options
Floor options — slab on grade vs. footings + floor panel
Same plan as the roof panel (the building it covers). Option A pours a slab on grade with a thickened edge under the walls. Option B pours strip footings only and drops in a floor panel: the roof panel turned finish-face UP, cast with its ground pour only (studs left open underneath, not filled). Yellow = assumptions and placeholder prices; green = linked to the Estimate tab.
← Summary
Shared inputs
Footprint X | 300 | in | linked to the roof panel plan size on the Estimate tab
Footprint Z | 252 | in | linked to the roof panel plan size on the Estimate tab
Floor area (outside of walls) | 525 | sf
Perimeter under the walls | 92 | lf
Loaded labor rate | 35 | $/man-hour | linked to the Estimate labor rate
Ready-mix concrete (3,000 psi, delivered) | 160 | $/yd³ | placeholder — local ready-mix quote
Gravel base | 35 | $/yd³ | placeholder
#4 rebar | 0.9 | $/lf | placeholder
6×6 welded wire mesh | 0.35 | $/sf | placeholder
Vapor barrier | 0.12 | $/sf | placeholder
Edge / footing forms | 2 | $/lf | placeholder, reusable lumber
Contingency | 10% | % | linked to the Estimate
Option A — slab on grade
Slab thickness | 4 | in | assumption
Thickened edge width (under the walls) | 12 | in | assumption: turned-down edge for the wall bearing
Thickened edge depth below the slab | 12 | in | assumption
Gravel base thickness | 4 | in | assumption
#4 bars in the thickened edge | 2 | ea | continuous, assumption
Base prep and vapor barrier | 0.03 | man-hours / sf | assumption
Place and finish the slab | 0.05 | man-hours / sf | assumption: pump/chute, screed, trowel
Edge forms and edge steel | 0.25 | man-hours / lf | assumption
Slab concrete | 6.4815 | yd³
Thickened edge concrete | 3.4074 | yd³
Option A concrete to order | 10.8778 | yd³ | with the Estimate waste %
Item | Qty | Unit | Spec / basis | Unit cost ($) | Extended ($) | Notes
Ready-mix concrete, slab + thickened edge | 10.8778 | yd³ | 3,000 psi normal weight | 160 | 1740.4444
Gravel base | 7.1296 | yd³ | compacted, 10 % extra | 35 | 249.537
Vapor barrier | 577.5 | sf | 10-mil poly, 10 % lap | 0.12 | 69.3
Welded wire mesh | 577.5 | sf | 6×6 W1.4, 10 % lap | 0.35 | 202.125
#4 rebar in the edge | 202.4 | lf | continuous, 10 % laps | 0.9 | 182.16
Edge forms | 92 | lf | reusable lumber | 2 | 184
Labor: base prep + vapor barrier | 15.75 | man-hours | hours × rate | 35 | 551.25
Labor: place and finish | 26.25 | man-hours | hours × rate | 35 | 918.75
Labor: edge forms and steel | 23 | man-hours | hours × rate | 35 | 805
Option A subtotal |  |  |  |  | 4902.5665
Option B — strip footings + floor panel (roof panel turned over, ground pour only)
Footing width | 16 | in | assumption: strip footing under each wall line
Footing depth | 8 | in | assumption
Midspan footing / beam line under the floor panel | 1 | yes = 1 | the roof spec found a 6" stud cannot clear-span ~21'; the floor panel needs a bearing line mid-span (length = footprint X)
#4 bars per footing | 2 | ea | continuous, assumption
Footing excavation | 8 | $/lf | placeholder, machine dig
Labor: form, steel, place footings | 0.5 | man-hours / lf | assumption
Footing length | 117 | lf
Footing concrete to order | 4.237 | yd³
Floor panel (from the roof-panel design, docs/spec-v1.md)
Bottom cover = finished floor face (cast on the liner, turned up) | 2 | in | linked to the Estimate
Channel depth | 1.5 | in | linked to the Estimate
Stud depth | 6 | in | linked to the Estimate
Ground pour (cover + channel + 3" into the studs) | 6.5 | in | linked to the Estimate — the floor panel is NOT filled further
Stud spacing | 16 | in o.c. | linked to the Estimate
Stud flange | 1.625 | in | linked to the Estimate
Channel row spacing / first row | 48 | in | linked to the Estimate (first row 12" in)
Lift inserts | 8 | ea | linked to the Estimate
Stud 600S162-68 (14 ga) | 2.42 | $/lf | US Frame Factory list 5/1/2025 — not a quote
Track 600T150-68 | 2.42 | $/lf | assumed at the 68-mil stud rate
Cold-rolled channel 1-1/2" 16 ga | 0.73 | $/lf | $11.67 per 16 ft piece, same list
Screws | 0.08 | $/ea | placeholder
Basalt mesh | 0.95 | $/sf | placeholder
Spacer blocks | 0.6 | $/ea | placeholder
Lift inserts | 28 | $/ea | placeholder
Ground form: liner | 0.12 | $/sf | placeholder
Ground form: edge lumber | 1.8 | $/lf | placeholder
Crane and rigging for the pick (day) | 1500 | $/day | placeholder — same crane class as the roof pick
Labor: framing | 0.12 | man-hours / sf | roof v6 basis
Labor: mesh and spacers | 0.03 | man-hours / sf | roof v6 basis
Labor: ground pour | 1.5 | man-hours / yd³ | roof v6 basis
Labor: pick day, set and level on the footings | 32 | man-hours | roof v6 basis
Studs | 20 | ea | across footprint X, plus the closing stud
Stud length (spans footprint Z) | 21 | ft | bears on the two end footings and the midspan line
Channel rows | 6 | ea
Floor panel concrete to order | 11.5856 | yd³ | ground pour only, with waste
Floor panel weight at pick | 12053.125 | lb | concrete + 4 psf steel
Item | Qty | Unit | Spec / basis | Unit cost ($) | Extended ($) | Notes
Footing excavation | 117 | lf | strip footings + midspan line | 8 | 936
Ready-mix concrete, footings | 4.237 | yd³ | 3,000 psi | 160 | 677.9259
#4 rebar in the footings | 257.4 | lf | continuous, 10 % laps | 0.9 | 231.66
Footing forms | 234 | lf | both sides | 2 | 468
Labor: footings | 58.5 | man-hours | hours × rate | 35 | 2047.5
Cellular concrete, ground pour (cement + foam) | 11.5856 | yd³ | Ken's basis: 600 lb/yd³, $200 + $20 per yd³ | 220 | 2548.8426
Studs 600S162-68 | 420 | lf | studs × length | 2.42 | 1016.4
Track 600T150-68 | 50 | lf | both ends | 2.42 | 121
Cold-rolled channel | 150 | lf | rows × width | 0.73 | 109.5
Screws, channel to stud | 240 | ea | 2 per crossing | 0.08 | 19.2
Basalt mesh | 577.5 | sf | one layer, with lap | 0.95 | 548.625
Spacer blocks | 120 | ea | rows × studs | 0.6 | 72
Lift inserts | 8 | ea | cast-in | 28 | 224
Ground form liner | 577.5 | sf | 10 % lap | 0.12 | 69.3
Ground form edge lumber | 92 | lf | perimeter | 1.8 | 165.6
Crane and rigging, pick day | 1 | day | mid-size hydraulic crane | 1500 | 1500
Labor: framing | 63 | man-hours | hours × rate | 35 | 2205
Labor: mesh and spacers | 15.75 | man-hours | hours × rate | 35 | 551.25
Labor: ground pour | 17.3785 | man-hours | hours × rate | 35 | 608.2465
Labor: pick, set and level | 32 | man-hours | hours × rate | 35 | 1120
Option B subtotal |  |  |  |  | 15240.05
Comparison
Option A — slab on grade, with contingency | 5392.8231
Option B — footings + floor panel, with contingency | 16764.0551
Difference (B − A) | 11371.2319
Option A per sf of floor | 10.272
Option B per sf of floor | 31.9315
Option B floor panel weight at pick | 12053.125
What Option B buys that A does not: a finished, insulated (~R-1.5/in) cellular-concrete floor over an open crawl space instead of concrete on grade; the panel is the roof design turned over, so the studs and the open cavity face down and are not filled.
What Option A buys that B does not: no crane day, no 7-day panel cure before the walls go up, a slab that also serves as the casting pad for the wall bed.
Not in either option: excavation for the slab itself, under-slab plumbing, floor finish, the midspan line as a printed wall or steel beam (Option B carries it as a strip footing only), engineering.

## Model takeoff
Quantities computed by the 3D model (docs/takeoff.json)
generated 2026-09-06T19:45:48.900Z from public/config/panel.config.json · regenerate with `npm run takeoff`; use this to cross-check the Estimate formulas
Item | Model value | Unit | Note
Panel width | 300 | in
Panel length | 252 | in
Panel area | 525 | sf
Stack thickness | 11.5 | in | 2 + 1.5 + 6 + 2
Ground pour | 10.53 | yd³ | 6.5" deep
Top pour incl. slope | 9.17 | yd³ | 5" + 0.656" average slope
Total cellular concrete (neat) | 19.7 | yd³ | before waste
Studs | 20 | ea | 600S162-68
Stud length | 21 | ft | full span
Stud total | 420 | lf
End track | 50 | lf | 600T150-68
Channel rows | 6 | ea | 1.5" cold-rolled channel, 54 mil
Channel total | 150 | lf
Closure track (perimeter) | 92 | lf
Screws, channel to stud | 240 | ea
Spacer blocks | 120 | ea | 4" × 2"
Lift inserts | 8 | ea | cast-in-swift-lift
Uplift straps | 40 | ea | both bearing ends
Embed plates | 12 | ea | both bearing walls
Sleeves | 2 | ea | plumbing vent 3", electrical 1.25"
Mesh area (one layer, no lap) | 525 | sf | basalt
Form liner | 525 | sf
Edge form | 92 | lf | 8" tall

## Notes
Basis
• Geometry: docs/spec-v1.md (Lens 1 spec, 6 Sep 2026) and public/config/panel.config.json — the same numbers the 3D model renders.
• Stud count rule: studs at 0, 16, 32 … across the width plus a closing edge stud; channel rows from 12" in at 48" plus a closing row 12" from the far end. The Estimate formulas reproduce the model; the Model takeoff sheet is the cross-check.
• Cellular concrete: neat cement + water + pre-formed foam at the cast density. Cement = density ÷ (1 + w/c). Foam = the volume left after cement and water solids, ÷ expansion ratio, × concentrate dilution. Confirm density, w/c and 7-day strength with the supplier (spec open item 5).
• Volumes ignore the steel and sleeve displacement (well under 1 %).
What is NOT in this estimate
• Crane + rigging (mid-size hydraulic, 40–60 t class per spec §4), spreader frame, concrete pump rental, PE engineering, freight, tax. Labor for the steel and concrete install IS included at placeholder productivity and a $35/hr loaded rate — set your own in the Labor assumptions block. The Eco Finish roof coating is included at $8.00/sf installed per Ken.
• Second mesh layer in the cap (spec §5 option) — set mesh.topLayer in the config and rerun, or double the mesh line.
Steel price reference (not a quote)
• Studs, track and channel unit prices are US Frame Factory's published list, updated 5/1/2025 (usframefactory.com/current-metal-stud-pricing): 600S162-68 $2.42/lf, 600S162-54 $1.94/lf, 600T200-54 $1.94/lf, CRC 150U50-54 $11.67 per 16 ft piece. 68-mil track was not listed and is carried at the stud rate.
• The same company quotes container shipping to the Port of Kingston, Jamaica at $2,965 CIF (cost, insurance, freight), tariff-free under CARICOM, from their South Louisiana plant; 15-30 days transit (usframefactory.com/steel-framing-shipped-internationally). Freight is NOT in this estimate.
• Other distributors listing the same sections (prices on request): Capital Materials, JB Materials, Pioneer Materials West, Tamarack Materials, Rocky Top Materials; in Kingston, Allied Steel Buildings has a warehouse.
How to update
• Change any blue input and the quantities recalculate; replace every yellow price with a quote.
• If the config changes (two sections, 10" studs, different spacing): run `npm run takeoff` then `python scripts/build-estimate.py` to regenerate this workbook, or just edit the blue inputs.
Open items that move the numbers (spec §6): channel screw pattern and row spacing (PE), midspan bearing position, basalt mesh spec, design wind speed, cellular concrete mix.