## Summary
Shower house estimate — a movable bathroom unit on a steel skid (cellular-concrete panels, cast roof and floor)
Shower house — 1 bath, standard, 10' x 12' outside, flat roof, on a painted steel skid · 10 exterior panels 4' × 8' on 600S162-54 studs + 2 interior partition panels · roof strips on 600S162-54 · floor panel on a HSS 6x4x1/4 skid · generated 2026-09-12
Walls → | Roof → | Floor panel → | Skid → | Manufacturing → | Fixtures → | Model takeoff →
Choices — pick from the lists (yellow); the whole workbook follows
Shower finish | tile | tile = waterproofing membrane + porcelain tile on the cast shower walls and base · spray = spray-in-place plastic coating (polyurea / polyaspartic) on the primed cast surface (Fixtures and finishes, Finishes)
Skid finish | painted | painted = shop primer + industrial enamel · galvanized = hot-dip galvanizing, outsourced (Skid tab)
Roof design | flat | flat = every wall 96", the drainage slope in the top pour · shed = wall A raised 1"/ft over the width, the strips on the slope, rake infill (Roof tab)
Contingency (one % on the builder's costs) | 10% | applied once, to the subtotal LESS the four sell-price rows (wall panels, roof panels, floor panel, skid); the plant prices its products without it
Builder overhead and profit | 15% | general-contractor markup on everything above (subtotal + contingency); 15 % by default (the engine's DEFAULT_SPEC.builderOpPct; Ken, 12 Sep 2026); change it here
Bathrooms | 1 | 1 in the 1 bath, standard 10 × 12 unit (standard); drives the partitions, cast-ins and per-room fixtures. NOTE: the doors, windows and plumbing panels on the Walls tab are the plan's for THIS unit — a different room count needs the configurator's plan, not just this cell
of which accessible | 0 | 60" turning circle, roll-in shower, grab bars, 36" door; drives the Accessibility section
The wall heater (yes / no), the delivery distance and the exterior lights are set on the Fixtures and finishes tab. |  | Wall heater yes, 150 miles
Cost by section (the four plant products at their SELL PRICE from the Manufacturing tab; everything else at builder cost before contingency; green = linked)
Section | Materials | Labor | Total | $/sf inside | % of total | Basis
Wall panels, manufactured — sell price | 10230.3921 | 0 | 10230.3921 | 126.823 | 14.29% | Manufacturing tab: the Walls Plant lines (exterior + interior partition panels) + overhead allocation + margin; the whole price sits in Materials
Walls, site work (yard assembly on the skid) | 1321.0866 | 1943.0185 | 3264.1051 | 40.4641 | 4.561% | Walls Site lines: top track, joint + cladding screws, floor anchors, cavity fill, MEP allowance; set, anchor + screw, wire and plumb, hang the cladding, pump, set the partitions
Roof panels (flat), manufactured — sell price | 3468.001 | 0 | 3468.001 | 42.9917 | 4.846% | Manufacturing tab: the Roof Plant lines (studs, track, channel, screws, spacers, inserts, mesh, ground pour, ground form; framing, mesh, ground-pour labor) + overhead + margin
Roof (flat), site work (yard: top pour, membrane, set) | 3042.6211 | 1282.6825 | 4325.3036 | 53.6195 | 6.044% | Roof Site lines: top pour, rake infill (shed), crane day, Eco Finish; top-pour and pick-day labor
Floor panel on the skid, manufactured — sell price | 4076.6295 | 0 | 4076.6295 | 50.5367 | 5.696% | Manufacturing tab: every Floor panel line is plant work (the panel, the cast-ins, the fasteners, the set on the skid) + overhead + margin
Steel skid (painted), manufactured — sell price | 6859.0633 | 0 | 6859.0633 | 85.0297 | 9.584% | Manufacturing tab: steel by weight, lugs, tie-downs, welding, paint or galvanizing, fabrication hours + overhead + margin
Plumbing | 3350 | 1015 | 4365 | 54.1116 | 6.099% | per room: valve, toilet, lav, drain body, rough-in; per unit: tankless heater, hose bib, shut-off, freeze protection
Electrical | 2355 | 1067.5 | 3422.5 | 42.4277 | 4.782% | 100 A panel, circuits, GFCIs, fans, lights, exterior lights at every door, wall heaters (yes / no on the Fixtures tab)
Finishes | 2612.0667 | 3840.2 | 6452.2667 | 79.9868 | 9.015% | shower base finish, tile OR spray coating per the selector, epoxy paint, ceiling, floor coating, accessories; exterior colour options at $0
Accessibility | 0 | 0 | 0 | 0 | 0% | grab bars, seat, hand shower, ADA lav, lever hardware, signage — per accessible room
Doors and windows | 2280 | 490 | 2770 | 34.3388 | 3.87% | exterior doors with closers, the high windows, jamb wraps; door style upcharge at $0
Delivery and set | 4690.4382 | 1191.9588 | 5882.397 | 72.9223 | 8.219% | truck by the mile, permit (when the transport class needs one), loading, site crane day, tie-downs, gravel pad, utility hookups
Soft costs | 3700 | 0 | 3700 | 45.8678 | 5.17% | PE letter, permits / plan review, transit insurance
Subtotal, materials + labor | 47985.2985 | 10830.3598 | 58815.6583 | 729.1197 | 82.18%
Contingency (on the subtotal less the four sell-price rows) | 2335.1213 | 1083.036 | 3418.1572 | 42.3739 | 4.776% | the one % at the top of this tab × the builder's own costs (yard assembly, fixtures, delivery, soft costs); none on the four plant products — the plant prices them
Builder overhead and profit on the whole unit |  |  | 9335.0723 | 115.724 | 13.04% | the yellow % at the top of this tab on the subtotal + contingency
GRAND TOTAL | 50320.4198 | 11913.3958 | 71568.8879 | 887.2176 | 100% | materials + labor columns are cost with contingency (the products at their sell price); the Total adds builder O&P
of which manufacturing profit (walls + roof + floor panel + skid) |  |  | 4105.681 |  |  | inside the four sell-price rows: plant cost × the margin on the Manufacturing tab
of which plant overhead recovered |  |  | 3997.0019 |  |  | inside the four sell-price rows: plant hours × the overhead rate
price per inside sf |  |  | 887.2176 |  |  | grand total ÷ the inside floor area (Walls tab)
price per bathroom |  |  | 71568.8879 |  |  | grand total ÷ the rooms
price per exterior wall panel |  |  | 7156.8888 |  |  | grand total ÷ the exterior panels
Inside floor area | 80.6667 |  |  |  |  | Walls tab: (length − 23") × (width − 23") — the $/sf column divides by it
Transport and pick (Skid tab — the unit rides on the trailer lengthwise; green = linked)
Width over the roof (= over the walls) | 9.9167 | OK — within 168" |  |  |  | Ken's ceiling 168" = 14', roof edge included; the check in column C
Length over the roof | 13 |  |  |  |  | wall run + the two 6" end overhangs
Height on a trailer | 11.2917 | 113.5 |  |  |  | deck + skid + walls + roof stack; skid bottom to roof top in column C
Permit class | permit | Over 8'6" wide but no more than 14' over the roof: an oversize permit, no pilot car (state rules vary). |  |  |  | none / permit / pilot
Unit weight | 20284.589 |  |  |  |  | panels + roof + floor panel + skid + fixtures allowance (by part on the Skid tab)
wall panels / roof | 9660.4444 | 4956.2695
floor panel / skid | 2732.0417 | 1735.8333
Pick weight (with rigging) | 21298.8184 |  |  |  |  | the whole unit is one crane pick
Crane pick | Four-point pick on the corner lugs with a spreader bar (lugs rated 10,000 lb each); ~21,299 lb with rigging — plan on a 30-ton-class hydraulic crane at a 25–30 ft radius (placeholder rule: 2.5 x the load), or the two pairs of fork pockets with a forklift rated well over 22,000 lb on firm ground.
Key quantities (green = linked)
Outside length × width | 12 | 9.9167 |  |  |  | over the cladding; inside = each less 23"
Exterior panels / interior partition panels | 10 | 2 |  |  |  | A 3 + B 2 + C 3 + D 2; the B / D runs end on a 0" cut end panel
Wall A height (per the design) | 96 |  |  |  |  | flat 96"; shed 96" + width × 1"/ft; walls B, C, D are 96"
Wall area, gross / net of openings | 320 | 278.6667 |  |  |  | 2 doors, 1 windows out of the net figure
Cellular concrete: walls / roof / floor panel (neat) | 9.8909 | 4.6991 | 2.3873 |  |  | walls: skin pour + cladding + cavity fill; roof: both pours (+ rake); floor: the ground pour
Roof area / strips | 128.9167 | 1 |  |  |  | on the slope; strips in column C
Skid steel / weld / surface | 1735.8333 | 34.6667 | 187.2222 |  |  | runners + cross members + pockets + lugs; weld ft in column C, surface sf in column D
Plant hours per unit / units per month | 159.8801 | 3.0023 |  |  |  | Manufacturing tab: walls + roof + floor panel + skid; the capacity view
Sell price per exterior panel / per roof sf | 1023.0392 | 26.9011 |  |  |  | Manufacturing tab: what the plant charges, before the yard work
Sell price per floor sf / per lb of skid | 34.2574 | 3.9515
Basis and exclusions
Basis: cellular concrete at Ken's $200/yd³ cement + $20/yd³ foam (600 lb Portland/yd³, roof v6 sheet) for the walls, the roof and the floor panel; wall steel at the US Frame Factory published list (May 2025); the roof studs carried at the engine's $2.42/lf 68-mil proxy although the 600S162-54 lists at $1.94 (open item). Every other price — the skid steel $/lb, lugs, welding, paint, galvanizing, every fixture, finish, delivery and soft-cost line, every labor hour and the $35/mh loaded rate — is a placeholder typed on 2026-09-12 for order-of-magnitude only; none is a quote.
Selectors: Shower finish (tile / spray) switches the shower wall and base lines on the Fixtures tab. Skid finish (painted / galvanized) switches the paint lines on the Skid tab. Roof design (flat / shed) switches the wall A height, the slope, the rake infill and the roof quantities through the Roof tab, and the transport height. Contingency is applied once, here, to the builder's costs only. Manufacturing model: the wall panels (exterior + interior partitions), the roof panels, the floor panel and the steel skid are bought at the plant SELL PRICE (Manufacturing tab: plant lines + overhead by plant hours + margin, placeholders in yellow); the yard assembly of the walls and roof is the builder's.
Width rule (Ken, 9 Sep 2026): the unit's total width, roof edge included, never exceeds 14'. The width here is the OUTSIDE width over the cladding (12' = a 121" B / D run of 48 + 48 + a 25" cut end panel between two 11.5" walls = 144"); the roof carries no overhang past the long walls, so the width over the roof is the wall width. 10' / 12' / 14' outside = 119 / 144 / 167" built — every one an oversize permit, none a pilot car. Roof studs 600S162-54 (6" web) in the wall's 11.5" stack for the 10–12' span — PE to confirm.
Excluded: the park's utility runs to the unit, septic, a concrete pad or piers (a gravel pad allowance is carried), sales tax, financing, the pump rental. The exterior colour, roof colour and door style are $0 lines until chosen.
Green numbers link to the tabs; change inputs and prices there. Blue = inputs, yellow = prices / assumptions / selectors, black = formulas.

## Walls
Walls — cellular-concrete wall panels of the shower house: inputs, quantities and cost
Shower house — 1 bath, standard, 10' x 12' outside, flat roof, on a painted steel skid · 10 exterior panels 96" tall on 600S162-54 studs, cast flat, stood on the floor panel, screwed, pumped full; the B / D runs end on a 0" cut end panel (same bed, a movable end board) · wall A height follows the Summary roof selector through the Roof tab · the cast interior partition panels join the plant lines · generated 2026-09-12
BLUE = building/panel/mix inputs (they mirror products.showerhouse in wall.config.json); YELLOW = unit prices and assumptions — replace with quotes; GREEN = linked from another tab; everything else is a formula. Side column: Plant = cast in the bed (the product the Manufacturing tab sells), Site = the yard assembly on the skid (builder cost with contingency).
← Summary
Key figures (walls)
Exterior panels / interior partition panels | 10 | 2 | A + B + C + D (the cut end panels counted); partition panels in column C
Outside length × width | 12 | 9.9167 | over the cladding; width in column C
Wall A height (per the design) | 96 |  | the 3 door-wall panels; the others are the panel height
Wall area, gross / net | 320 | 278.6667 | net of doors and windows in column C
Cellular concrete, walls, neat / to order | 9.8909 | 10.88 | skin pour + cladding + cavity fill; to order with waste in column C
Stud pieces (walls) | 48 | 336 | full studs + jambs + cripples
Walls total (materials + labor, before contingency) | 9880.6134 |  | concrete at Ken's $/yd³; steel at list; other prices and all labor are placeholders
of which plant lines / yard lines | 6616.5082 | 3264.1051 | Side column of the cost table: Plant = the product (priced on the Manufacturing tab), Site = the yard assembly
Building & panel inputs (from wall.config.json products.showerhouse)
Panels along X (walls A and C, each) — the unit LENGTH | 3 | ea | wall A (the door wall) runs along +X; 12' outside = the A / C panel run
Panels along Z (walls B and D, each) — across the WIDTH, incl. the cut panel | 2 | ea | 10' OUTSIDE over the cladding = the B / D run + 2 wall thicknesses; the count includes the cut end panel
Panel width | 48 | in | 4'
Panel height (walls B, C, D) | 96 | in | 8' panels for the shower house (config panel.height 96); studs run this way
Wall A height (per the roof design) | 96 | in | linked to the Roof tab: the panel height for the flat roof; panel height + depth x slope (rounded to the inch) for the shed
Cut end panel width, walls A and C (0 = none) | 0 | in | the LAST panel of walls A and C is cast this wide when the length is not a multiple of 4' (10, 14, 18, 22); 0 = every A / C panel is full width
Cut end panel width, walls B and D (0 = none) | 0 | in | 10' outside = 120 − 23 = 97" run = 1 x 48 + this cut panel (>= 12"); the width table in docs/showerhouse.md
Interior skin (finish face, cast on the liner) | 2 | in
Channel depth | 1.5 | in | cold-rolled channel zone with the mesh
Stud depth | 6 | in
Exterior cladding sheet | 2 | in | cellular-concrete sheet with mesh, screwed to the exterior stud flanges
Skin pour depth (in the bed) | 5 | in | skin + channel zone + a bite into the studs; the rest of the cavity is pumped full later
Stud spacing | 16 | in o.c.
Stud flange width | 1.625 | in | jamb studs sit one flange outside the opening; edge stud rule: last regular stud sits inside the edge
Channel row spacing | 48 | in | rows up the panel height
First/last channel row from the ends | 12 | in
Mesh layers (skin + cladding) | 2 | layers | mesh.inSkin = True, mesh.inCladding = True
Screws per channel/stud crossing | 2 | ea
Screws per stud-segment end (to track, header or sill) | 4 | ea | assumption: 2 per flange each end (not in the model config)
Joint screws per panel-to-panel joint | 8 | ea | #10-16 x 3/4" self-drilling, edge stud to edge stud; joints = panels (closed loop)
Cladding screws per panel | 12 | ea | assumption: sheet to the exterior stud flanges (not in the model config)
Floor anchors per panel (through the bottom track into the floor panel) | 2 | ea | 0.5" dia.; the engine keeps the house's slab-anchor line and rate for the panel-to-floor connection; spec is an open item (PE)
Outlet boxes per non-door panel | 1 | ea | at 16"; door panels get a switch instead
Outlet height | 16 | in | conduit runs from the box up to the top of the panel, or stops under the lowest opening on its stud line
Switch height (door panels) | 48 | in
Plumbing panels (drain + hot/cold supplies) | 1 | ea | wall C panels [0] behind the rooms; drain to the top (or the sill of a window over it), supplies to 40 % of the height
Bed slots (panels per casting cycle) | 4 | ea | one reusable bed, slots sized for the tallest panel; the cut panel uses a movable end board
Bathrooms (Summary) | 1 | rooms | Summary tab; one demising partition per room beyond the first
Mechanical closet partition run | 84 | in | the 3 x 4 closet's two interior walls ≈ 84" of cast partition (the engine's fixed 84)
Openings (from the plan: one outside door per room + the closet door on wall A, a small window per room high on wall C; door/window centred in the panel width)
Door panels: count | 1 | ea | door 32x84 at panels A1 (HA tall)
door width | 32 | in
door height | 84 | in
door sill height | 0 | in | 0 for a door (no sill piece, no cripples below)
Door panels: count | 1 | ea | door 32x84 at panels B0 (H tall)
door width | 32 | in
door height | 84 | in
door sill height | 0 | in | 0 for a door (no sill piece, no cripples below)
Window panels: count | 1 | ea | window 24x24 sill 60 at panels C1 (H tall)
window width | 24 | in
window height | 24 | in
window sill height | 60 | in | 0 for a door (no sill piece, no cripples below)
Cellular concrete mix & ordering assumptions
Cast density (skin pour and cladding) | 35 | pcf | config concrete.densityPcf
Cavity fill density (pumped) | 30 | pcf | config concrete.fillDensityPcf; open item — confirm with the supplier
Portland cement per cubic yard | 600 | lb/yd³ | Ken's basis (roof v6 sheet, 6 Sep 2026); water makes up the rest of the cast density (no sand)
Cement price per cubic yard of concrete | 200 | $/yd³ | Ken's basis: ≈ $200 per yd³ of cellular concrete at 600 lb/yd³ — replace with the supplier quote
Foam price per cubic yard of concrete | 20 | $/yd³ | Ken's basis: ≈ $20 per yd³ (foaming agent + generator) — replace with the supplier quote
Cement sack weight | 94 | lb | US sack
Concrete waste / over-order | 10% | % | pump line, bed leakage, screed
Mesh lap & waste | 10% | % | laps between sheets + cut waste on both layers (walls, roof and floor panel link to it) — placeholder
Mesh roll coverage | 540 | sf/roll | e.g. 3.3' × 164' roll; change to your supplier's roll
Steel cut waste (track, channel, cripples) | 10% | % | offcuts when 4' pieces and short cripples come out of stock sticks
Contingency (one % for the builder's costs) | 10% | % | linked to the Summary — change it there
Labor assumptions (placeholders — set your crew rate and productivity)
Loaded labor rate | 35 | $/man-hour | wages + burden; one rate for every labor line in the workbook (walls, roof, floor panel, skid, fixtures)
Bed setup (one-time) | 16 | man-hours | level the pad, edge forms, liner; the bed is reused every casting cycle
Framing (track, studs, jambs, cripples, headers, channel, screws) | 0.1 | man-hours / gross sf | flat assembly in the bed
Mesh and spacers | 0.03 | man-hours / net sf | both layers (skin pour + cladding sheets)
Bed pours (skin pour + cladding sheets) | 1.5 | man-hours / yd³ | foam generator + mixer + placing crew
Set a panel (stand, plumb, brace) | 1.5 | man-hours / panel | the yard forklift on the floor panel
Floor anchors + joint screws | 0.75 | man-hours / panel
Wire and plumb the cavity (rough-in) | 1 | man-hours / panel | boxes, conduit, drain and supplies before the cladding closes the cavity
Hang the cladding sheet | 1 | man-hours / panel
Pump the cavity fill | 2 | man-hours / yd³ | in 48" lifts
Derived quantities (formulas — they reproduce the 3D model incl. the cut end panels; see the Model takeoff tab)
Panels (exterior) | 10 | ea | A + B + C + D, the cut end panels counted
Walls A / C end on a cut panel (1/0) | 0
Walls B / D end on a cut panel (1/0) | 0
Cut panels at HA (wall A) | 0 | ea
Cut panels at H, A/C kind (wall C) | 0 | ea
Cut panels at H, B/D kind (walls B and D) | 0 | ea
Panels at HA (wall A) | 3 | ea
Panels at H (walls B, C, D) | 7 | ea
Panels with an opening at HA | 1 | ea
Panels with an opening at H | 2 | ea
Solid full-width panels at HA | 2 | ea | no opening, not cut
Solid full-width panels at H | 5 | ea
Solid full-width panels | 7 | ea
Tallest panel | 96 | in | sizes the bed slot (liner, edge forms)
Wall thickness | 11.5 | in | contract: 2 + 1.5 + 6 + 2 = 11.5
Cavity fill depth | 4.5 | in | stud zone left after the skin pour
Panel run, walls A and C (each) = the outside length | 144 | in | full panels × width + the cut panel
Panel run, walls B and D (each) = the inside width | 96 | in | full panels × width + the cut panel; the outside width is this + 2 wall thicknesses
Footprint X (outside length) | 144 | in
Footprint Z (outside width over the cladding) | 119 | in | B/D panels fit between A and C; Ken's ceiling: the width over the roof never exceeds 168" (Skid tab, Transport)
Inside floor area | 80.6667 | sf | the scale driver "sf" of the Fixtures tab and the $/sf of the Summary
Perimeter (top track; the "perimeter" scale driver) | 43.8333 | lf | outer footprint
Panel face area (standard panel) | 32 | sf
Bed slot area (tallest panel) | 32 | sf
Gross wall area | 320 | sf | wall A run × HA + (C + B + D runs) × H — every panel at its own width
Opening area (doors, windows) | 41.3333 | sf
Net wall area (concrete, mesh; the "netWallSf" scale driver) | 278.6667 | sf
Regular studs per full panel (at 0, spacing, 2×spacing …) | 3 | ea | last regular stud must sit inside the far edge by a flange
Studs per solid full panel | 4 | ea | regular studs plus the closing edge stud (matches the model)
Studs per cut panel, A/C kind | 0 | ea | the same rule on the cut width (studPositions in src/geometry/layout.js)
Studs per cut panel, B/D kind | 0 | ea | 0": studs at 0 and 16 plus the closing stud = 3
Channel rows per panel at HA | 3 | ea | rows from the first station at row spacing, plus a closing row at the far end (matches the model)
Channel rows per panel at H | 3 | ea | rows from the first station at row spacing, plus a closing row at the far end (matches the model)
door 32x84 panels (HA tall, 1 of them at A1)
door: studs interrupted by the opening | 2 | ea/panel | regular studs whose line falls between (opening edge − flange) and the far opening edge
door: cripple above the head (1/0) | 1
door: cripple below the sill (1/0) | 0
door: channel rows crossing the opening | 3 | ea/panel | rows whose station lies between the sill and the head lose the span across the opening
door: rows exactly on the sill / head (still cross the cripple ending there) | 1 | ea/panel | a row station on the sill or head is deducted from the channel AND counted as a crossing
cripples per panel | 2 | ea/panel
cripple length per panel | 2 | lf/panel | below the sill + above the head
jamb studs per panel | 2 | ea/panel
header/sill pieces per panel | 1 | ea/panel
header/sill length per panel | 2.9375 | lf/panel | jamb to jamb
channel/stud crossings per panel | 14 | ea/panel | full studs + 2 jambs on every row; cripples only on rows outside the opening
channel per panel | 4 | lf/panel
stud segments per panel | 6 | ea/panel | full studs + jambs + cripples
full-height studs + jambs per panel | 4 | ea/panel
conduit per box | 4 | lf | switch to the top on a door panel; outlet to the sill of the opening over it (or the top when the sill is below the box)
door 32x84 panels (H tall, 1 of them at B0)
door: studs interrupted by the opening | 2 | ea/panel | regular studs whose line falls between (opening edge − flange) and the far opening edge
door: cripple above the head (1/0) | 1
door: cripple below the sill (1/0) | 0
door: channel rows crossing the opening | 3 | ea/panel | rows whose station lies between the sill and the head lose the span across the opening
door: rows exactly on the sill / head (still cross the cripple ending there) | 1 | ea/panel | a row station on the sill or head is deducted from the channel AND counted as a crossing
cripples per panel | 2 | ea/panel
cripple length per panel | 2 | lf/panel | below the sill + above the head
jamb studs per panel | 2 | ea/panel
header/sill pieces per panel | 1 | ea/panel
header/sill length per panel | 2.9375 | lf/panel | jamb to jamb
channel/stud crossings per panel | 14 | ea/panel | full studs + 2 jambs on every row; cripples only on rows outside the opening
channel per panel | 4 | lf/panel
stud segments per panel | 6 | ea/panel | full studs + jambs + cripples
full-height studs + jambs per panel | 4 | ea/panel
conduit per box | 4 | lf | switch to the top on a door panel; outlet to the sill of the opening over it (or the top when the sill is below the box)
window 24x24 sill 60 panels (H tall, 1 of them at C1)
window: studs interrupted by the opening | 2 | ea/panel | regular studs whose line falls between (opening edge − flange) and the far opening edge
window: cripple above the head (1/0) | 1
window: cripple below the sill (1/0) | 1
window: channel rows crossing the opening | 2 | ea/panel | rows whose station lies between the sill and the head lose the span across the opening
window: rows exactly on the sill / head (still cross the cripple ending there) | 2 | ea/panel | a row station on the sill or head is deducted from the channel AND counted as a crossing
cripples per panel | 4 | ea/panel
cripple length per panel | 12 | lf/panel | below the sill + above the head
jamb studs per panel | 2 | ea/panel
header/sill pieces per panel | 2 | ea/panel
header/sill length per panel | 4.5417 | lf/panel | jamb to jamb
channel/stud crossings per panel | 18 | ea/panel | full studs + 2 jambs on every row; cripples only on rows outside the opening
channel per panel | 8 | lf/panel
stud segments per panel | 8 | ea/panel | full studs + jambs + cripples
full-height studs + jambs per panel | 4 | ea/panel
conduit per box | 3.6667 | lf | switch to the top on a door panel; outlet to the sill of the opening over it (or the top when the sill is below the box)
Full-height studs | 34 | ea | solid panels × studs + cut panels × their studs + opening panels × uninterrupted studs
Jamb studs (full height) | 6 | ea
Cripple studs | 8 | ea
Cripple length | 16 | lf
Stud pieces | 48 | ea
Full-height stud + jamb pieces at HA | 12 | ea | cut to HA
Full-height stud + jamb pieces at H | 28 | ea | cut to H
Full-height stud + jamb length | 320 | lf | pieces at each height × that height
Stud total length | 336 | lf
Header/sill pieces | 4 | ea
Header/sill length | 10.4167 | lf
Panel track (bottom + top) | 80 | lf | 2 pieces per panel at its own width = 2 × the four runs
Track total (panel + header/sill + top track) | 134.25 | lf
Channel length (less openings) | 100 | lf | rows × width per panel (the cut panels at their width) less the opening spans
Channel/stud crossings (= spacers) | 130 | ea
Stud segments (ends screwed to track) | 48 | ea
Door panels (the "doors" scale driver: one per room + the closet) | 2 | ea
Window panels (the "windows" scale driver) | 1 | ea
Openings (doors + windows) | 3 | ea
MEP boxes (outlets + switches) | 10 | ea
Conduit | 58.3333 | lf | solid and cut panels: box to the top; opening panels: per the group conduit line
Drain / vent | 8 | lf | 1 plumbing panel(s) on wall C: full height, or up to the sill of a window over the drain line
Supply (hot + cold) | 6.4 | lf | two runs to 40 % of the panel height per plumbing panel
Skin pour volume | 4.3004 | yd³ | net area × skin pour depth (cast in the bed)
Cladding sheet volume | 1.7202 | yd³ | net area × cladding thickness (cast in the bed with mesh)
Cavity fill volume | 3.8704 | yd³ | net area × fill depth (pumped after the cladding is on)
Total cellular concrete, walls, neat | 9.8909 | yd³
Total cellular concrete, walls, to order | 10.88 | yd³ | with waste
Cement sacks per cubic yard | 6.383 | sacks/yd³
Panel weight at set (standard panel: skin pour + steel) | 562.6667 | lb | 3 psf steel allowance; sizes the yard forklift
Bed liner | 128 | sf | slots × slot area (no lap)
Bed edge form | 96 | lf | around each slot
Casting cycles | 3 | cycles | exterior panels ÷ bed slots
Inside width (the B / D run) | 96 | in | a demising partition spans it
Panels per demising partition | 2 | ea | inside width ÷ panel width, rounded up
Closet partition panels | 2 | ea
Interior partition panels (cast with the exterior panels) | 2 | ea | (rooms − 1) demising walls + the closet; the engine's interiorPanels
Materials & labor — walls (Type = Material or Labor; Side = Plant or Site; the subtotals split by type, the plant/site block by side)
Item | Qty | Unit | Type | Side | Spec / size | Unit cost ($) | Material ($) | Labor ($) | Total ($) | Basis / notes
STEEL (walls)
Studs 600S162-54, full height + jambs | 320 | lf | Material | Plant | 6" web, 1.625" flange, 54 mil (16 ga) 50 ksi, cut to the panel height | 1.94 | 620.8 | 0 | 620.8 | $1.94/lf 600S162-54 — US Frame Factory published list, updated 5/1/2025 (usframefactory.com/current-metal-stud-pricing) — not a quote; = pieces × panel height per wall (34 studs + 6 jambs in the model)
Studs 600S162-54, cripples | 17.6 | lf | Material | Plant | short pieces above the door heads and above / below the window, cut from stock | 1.94 | 34.144 | 0 | 34.144 | same rate; cripple lf × (1 + cut waste) (8 pcs, 16 lf in the model)
Track 600T125-54, panel bottom + top | 88 | lf | Material | Plant | 6" web, 1.25" leg, 54 mil; 2 × the panel width per panel (the cut panels at their width) | 1.94 | 170.72 | 0 | 170.72 | 600T125-54 was not listed; carried at the 600T200-54 rate $1.94/lf — US Frame Factory published list, updated 5/1/2025 (usframefactory.com/current-metal-stud-pricing) — not a quote; lf × (1 + cut waste)
Track 600T125-54, headers + sills | 11.4583 | lf | Material | Plant | jamb to jamb at each door and window | 1.94 | 22.2292 | 0 | 22.2292 | same track rate; 4 pieces in the model
Top track 600T125-54, continuous | 48.2167 | lf | Material | Site | ties the wall tops for the roof; outer footprint perimeter | 1.94 | 93.5403 | 0 | 93.5403 | same track rate; 43.8 lf in the model
Cold-rolled channel 1.5" | 110 | lf | Material | Plant | 1.5" x 0.5" CRC 150U50-54, 54 mil (16 ga) | 0.73 | 80.3 | 0 | 80.3 | $11.67 per 16 ft piece = $0.73/lf — US Frame Factory published list, updated 5/1/2025 (usframefactory.com/current-metal-stud-pricing) — not a quote; rows × width less the opening spans, × (1 + cut waste)
Screws, channel to stud | 260 | ea | Material | Plant | #10-16 self-drilling, through the channel into the stud flange | 0.08 | 20.8 | 0 | 20.8 | placeholder price — replace with a quote; crossings × screws per crossing
Screws, stud to track / header / sill | 384 | ea | Material | Plant | #10-16 self-drilling | 0.08 | 30.72 | 0 | 30.72 | placeholder price — replace with a quote; stud segments × 2 ends × screws per end (assumption)
Screws, panel joints | 80 | ea | Material | Site | #10-16 x 3/4" self-drilling, edge stud to edge stud | 0.1 | 8 | 0 | 8 | placeholder price — replace with a quote; joints = panels (closed loop) × screws per joint; pattern is an open item for the PE
Screws, cladding sheet | 120 | ea | Material | Site | to the exterior stud flanges | 0.1 | 12 | 0 | 12 | placeholder price — replace with a quote; panels × screws per panel (assumption)
Floor anchors (panel to floor panel) | 20 | ea | Material | Site | 0.5" anchor through the bottom track into the cast floor (PE to spec) | 4.5 | 90 | 0 | 90 | placeholder price — replace with a quote; panels × anchors per panel; the engine carries this as its "Slab anchors" line at the same rate
Steel subtotal | [6 empty] | 1183.2535 | 0 | 1183.2535
MESH (walls)
Basalt mesh | 613.0667 | sf | Material | Plant | 1" grid; one layer on the channel in the skin pour, one in the cladding sheet | 0.95 | 582.4133 | 0 | 582.4133 | placeholder price — replace with a quote; net area × layers × (1 + lap)
Mesh rolls to order | 2 | rolls | Material | Plant | whole rolls at the roll coverage above | 0 | 0 | 0 | 0 | info line: price the mesh by sf above OR by roll here (set one of the two prices to 0)
Mesh subtotal | [6 empty] | 582.4133 | 0 | 582.4133
CELLULAR CONCRETE, walls (site-mixed: Portland cement + water + pre-formed foam)
Skin pour (cast in the bed) | 4.7305 | yd³ | Material | Plant | 35 pcf, 5" deep over the net area, with waste | 220 | 1040.6996 | 0 | 1040.6996 | cement + foam $/yd³ from the mix block (Ken's basis $200 + $20)
Cladding sheets (cast in the bed) | 1.8922 | yd³ | Material | Plant | 35 pcf, 2" sheets with mesh, with waste | 220 | 416.2798 | 0 | 416.2798 | same $/yd³
Cavity fill (pumped) | 4.2574 | yd³ | Material | Site | 30 pcf lightweight fill in 48" lifts, with waste | 220 | 936.6296 | 0 | 936.6296 | same $/yd³; a lighter fill mix may use less cement — confirm with the supplier
Portland cement (info) | 10.88 | yd³ | Material | Plant | $200/yd³ × total yd³ to order = the cement share of the three lines above | 0 | 0 | 0 | 0 | info only — cement is already priced in the three pour lines (cement $/yd³ input)
Foam, pre-formed incl. concentrate (info) | 10.88 | yd³ | Material | Plant | $20/yd³ × total yd³ to order = the foam share of the three lines above | 0 | 0 | 0 | 0 | info only — foam is already priced in the three pour lines (foam $/yd³ input)
Cement weight (info) | 6528.0247 | lb | Material | Plant | total Portland to have on hand for the walls | 0 | 0 | 0 | 0 | info: = yd³ to order × lb/yd³; ÷ 2000 for tons
Cement sacks (info) | 70 | sacks | Material | Plant | 94-lb sacks | 0 | 0 | 0 | 0 | info only
Concrete subtotal | [6 empty] | 2393.6091 | 0 | 2393.6091
SPACERS (walls)
Spacer blocks 2" tall | 130 | ea | Material | Plant | 4" × 4" × 2" chairs/blocks under every channel row at each stud line | 0.6 | 78 | 0 | 78 | placeholder price — replace with a quote; channel/stud crossings (rows × studs per panel, less the openings)
Spacers subtotal | [6 empty] | 78 | 0 | 78
FORM (one reusable casting bed, slots sized for the tallest panel)
Plastic liner | 140.8 | sf | Material | Plant | 6-mil poly on the bed, 4 slots, 10 % lap; the interior finish is cast against it | 0.12 | 16.896 | 0 | 16.896 | placeholder price — replace with a quote; re-lined per cycle if damaged — the model counts 3 casting cycles
Edge form lumber | 96 | lf | Material | Plant | 2×8 (8" tall) around each slot, reused every cycle; a movable end board casts the cut end panels | 1.8 | 172.8 | 0 | 172.8 | placeholder price — replace with a quote; one set for the bed, not per panel
Form subtotal | [6 empty] | 189.696 | 0 | 189.696
MEP ALLOWANCE (rough-in material in the open cavity; placeholder unit prices)
Outlet + switch boxes | 10 | ea | Material | Site | 1 outlet per panel at 16"; a switch at 48" on door panels | 6 | 60 | 0 | 60 | placeholder price — replace with a quote; device, wire and cover are on the Fixtures tab (Electrical)
Conduit 0.75" | 58.3333 | lf | Material | Site | box to the top of the panel (top track), or to the sill of the opening above the box | 1.25 | 72.9167 | 0 | 72.9167 | placeholder price — replace with a quote; wire and fittings not included
Drain / vent 2" | 8 | lf | Material | Site | in the 1 plumbing panels | 4 | 32 | 0 | 32 | placeholder price — replace with a quote
Supply 0.75" (hot + cold) | 6.4 | lf | Material | Site | two runs to 40 % of the panel height per plumbing panel | 2.5 | 16 | 0 | 16 | placeholder price — replace with a quote
MEP subtotal | [6 empty] | 180.9167 | 0 | 180.9167
LABOR, walls (steel, concrete, set, connections, MEP rough-in, cladding, fill) — Type = Labor
Bed setup | 16 | man-hours | Labor | Plant | one-time; the bed is reused every cycle | 35 | 0 | 560 | 560 | hours × loaded rate
Framing in the bed | 32 | man-hours | Labor | Plant | gross wall area × man-hours per sf | 35 | 0 | 1120 | 1120 | hours × loaded rate
Mesh and spacers | 8.36 | man-hours | Labor | Plant | net area × man-hours per sf | 35 | 0 | 292.6 | 292.6 | hours × loaded rate
Bed pours (skin pour + cladding sheets) | 9.934 | man-hours | Labor | Plant | yd³ placed × man-hours per yd³ | 35 | 0 | 347.6883 | 347.6883 | hours × loaded rate
Set the panels | 15 | man-hours | Labor | Site | panels × man-hours per panel | 35 | 0 | 525 | 525 | hours × loaded rate; the yard forklift
Floor anchors + joint screws | 7.5 | man-hours | Labor | Site | panels × man-hours per panel | 35 | 0 | 262.5 | 262.5 | hours × loaded rate
Wire and plumb (rough-in) | 10 | man-hours | Labor | Site | panels × man-hours per panel | 35 | 0 | 350 | 350 | hours × loaded rate; licensed trades may price this separately
Hang the cladding | 10 | man-hours | Labor | Site | panels × man-hours per panel | 35 | 0 | 350 | 350 | hours × loaded rate
Pump the cavity fill | 8.5148 | man-hours | Labor | Site | yd³ placed × man-hours per yd³ | 35 | 0 | 298.0185 | 298.0185 | hours × loaded rate; pump rental NOT included
Labor subtotal | [6 empty] | 0 | 4105.8068 | 4105.8068
INTERIOR PARTITION PANELS (the demising wall and the closet walls, cast in the same bed; priced at this unit's average plant material and plant hours per exterior panel)
Cast interior partition panels | 2 | panels | Material | Plant | 4' × 8' cast panels, no cladding sheet; the demising wall(s) across the width + the closet's two walls | 328.6802 | 657.3604 | 0 | 657.3604 | unit cost = Σ plant material of the exterior lines above ÷ exterior panels (steel, mesh, concrete, form) — the engine's interiorPanelLines
Labor: cast the interior partition panels | 10.0588 | man-hours | Labor | Plant | panels × the average plant hours per exterior panel (framing, mesh, pours; the one-time bed setup excluded) | 35 | 0 | 352.0577 | 352.0577 | hours × loaded rate
Labor: set and fasten the interior partition panels (yard) | 4.5 | man-hours | Labor | Site | panels × (set + screw) man-hours per panel, in the yard on the floor panel | 35 | 0 | 157.5 | 157.5 | hours × loaded rate
Partitions subtotal | [6 empty] | 657.3604 | 509.5577 | 1166.918
WALLS TOTAL (materials + labor, before contingency) | [6 empty] | 5265.2489 | 4615.3644 | 9880.6134
Plant / site split of the walls lines (manufacturing model — the Manufacturing tab prices the Plant lines as a product)
Plant (cast in the bed / yard): materials + labor | [6 empty] | 3944.1623 | 2672.3459 | 6616.5082 | SUMIFS over Type + Side of the table above; what leaves the plant as a product (no contingency on it — the plant prices it)
Plant labor hours (Σ Qty of the Plant Labor lines) | 76.3527 | man-hours | [7 empty] | carries the plant overhead: hours × the overhead rate on the Manufacturing tab
Site (after the panels leave the plant): materials + labor | [6 empty] | 1321.0866 | 1943.0185 | 3264.1051 | the builder's own cost on the Summary (with contingency)
Check: plant + site − total (must be 0; a line with a blank Side is missed) | [8 empty] | 0
Walls as the unit buys them: panel sell price (Manufacturing tab) + yard work with the Summary contingency | [8 empty] | 13820.9078 | no contingency on the sell price (the plant's waste factors are in its lines); the yard assembly carries it
Cost per exterior panel, as bought (sell price + yard work with contingency) | [8 empty] | 1382.0908
This tab: the wall panels only (exterior + interior partitions). The roof is on the Roof tab, the floor panel and the skid on their tabs, the plant overhead, margin and sell prices on the Manufacturing tab, the fixtures / finishes / delivery / soft costs on Fixtures and finishes; the Summary adds them up. Labor hours and the rate are placeholders.
Prices are placeholders typed in by Claude on 2026-09-12 for order-of-magnitude only; none is a quote. Replace every yellow price cell.

## Roof
Roof — flat (drainage in the top pour) or shed, per the Summary selector; 6" 600S162-54 studs in the wall's 11.5" stack
Roof strips of the roof-project design cast flat in the yard to the ground pour, lifted onto the walls, topped and coated. The product's roof carries NO overhang past the long walls A / C (Ken, 9 Sep 2026: the width over the roof never exceeds 14') and 6" past the end walls B / D, so the width over the roof IS the wall width. Flat: every wall 96" tall, a 0.0625"/ft drainage slope built into the top pour. Shed: wall A raised by depth × 1"/ft (rounded to the inch), the plane on the slope, rake infill on B / D. Roof studs 600S162-54 (6" web, 54 mil, 16" o.c.) for the 10–12' span — PE to confirm (the house roof keeps its 800S162-68); the floor panel shares that stud depth. generated 2026-09-12
← Summary
Roof design (from the Summary selector) — the two preset columns are the flat / shed rules of the engine (src/pricing/spec.js showerhouseToConfig)
Roof design | flat |  | change it on the Summary tab (flat / shed); every IF() below keys off this cell
Design-driven input | Active value | Unit | flat | shed | Note
Roof slope | 0.0625 | in / ft | 0.0625 | 1 | flat: the drainage slope inside the top pour (designs.flat); shed: the plane rises to wall A (the engine's spec.slopePerFoot)
Rake infill on walls B and D (1 = shed) | 0 | flag | 0 | 1 | the two triangular wedges under a sloping roof; 0 for the flat design
Links from the Walls tab (green)
Panels along X (wall A) | 3 | ea | Walls tab
Panel height | 96 | in | Walls tab
Footprint X (outside length) | 144 | in | Walls tab
Footprint Z (outside width) | 119 | in | Walls tab
Wall thickness | 11.5 | in | Walls tab
Channel depth | 1.5 | in | Walls tab
Channel row spacing | 48 | in | Walls tab
First/last channel row from the ends | 12 | in | Walls tab
Concrete waste | 10% | % | Walls tab
Steel cut waste | 10% | % | Walls tab
Mesh lap & waste | 10% | % | Walls tab
Loaded labor rate | 35 | $/man-hour | Walls tab
Screws per channel/stud crossing | 2 | ea | Walls tab
Cement price per yd³ | 200 | $/yd³ | Walls tab
Foam price per yd³ | 20 | $/yd³ | Walls tab
Roof inputs (from wall.config.json products.showerhouse roof.* — the same for both designs)
Overhang, front (wall A) | 0 | in | PINNED 0 by the product (Ken's 14' rule): the width over the roof = the wall width
Overhang, back (wall C) | 0 | in | PINNED 0 by the product
Overhang, sides (walls B and D, each) | 6 | in | roof.overhang.sides: adds length only
Strip length rule | 13.33 | ft | src/pricing/spec.js ROOF_STRIP_FT: strips = round(plan width ÷ this), at least 1
Roof stud designation | 600S162-54 |  | roof.studs.designation — 6" web in the wall's stack; PE to confirm for the 10–12' span
roof stud web depth | 6 | in | roof.studs.depth; sets the roof stack (2 + 1.5 + 6 + 2 = 11.5", the wall thickness)
roof stud flange | 1.625 | in | studs at 0, spacing, 2 × spacing … inside the far edge by a flange, plus the closing stud
roof stud gauge (info) | 54 | mil | info only
Roof stud spacing | 16 | in o.c. | roof.studs.spacing
Bottom cover (ceiling face, cast on the liner) | 2 | in | roof.concrete.bottomCover
Ground pour depth (in the yard, before the pick) | 6.5 | in | roof.concrete.groundPourDepth: cover + channel + a bite into the studs
Top cap over the studs (poured on the roof) | 2 | in | roof.concrete.topCap; the flat design adds the drainage build-up on top of this
Roof concrete density | 35 | pcf | roof.concrete.densityPcf (pick and transport weight)
Steel allowance in the pick weight | 4 | psf | roof.steelPsf
Lift inserts per strip | 8 | ea | roof.picks
Roof prices (placeholders — not quotes)
Roof studs 600S162-54 and 600T track | 2.42 | $/lf | the engine carries the house roof-stud rate (basis roofStudPrice $2.42/lf = the 600S162-68 list rate) for these 54-mil studs too — the list rate of a 600S162-54 is $1.94/lf (US Frame Factory published list, updated 5/1/2025 (usframefactory.com/current-metal-stud-pricing) — not a quote); open item, kept at the engine's value so the workbook and the engine agree
Lift inserts | 28 | $/ea | placeholder; cast-in
Crane and rigging, pick day (yard) | 1500 | $/day | placeholder: the engine keeps the house's crane day for setting the strips on the walls; the yard forklift may do it for a 12' strip — open item
Eco Finish roof membrane | 8 | $/sf | Ken priced the roof membrane at $8/sf (roof v6 sheet); installed allowance on the roof area
Roof labor assumptions (roof v6 basis — placeholders)
Roof framing | 0.12 | man-hours / sf | studs, track, channel, screws, flat in the yard; also the floor panel
Roof mesh and spacers | 0.03 | man-hours / sf | also the floor panel
Roof ground pour | 1.5 | man-hours / yd³ | in the yard; also the floor panel
Roof top pour | 2 | man-hours / yd³ | on the roof, pumped
Pick and set the strips (crane day) | 32 | man-hours | rigging, set, level, tie down
Roof derived quantities (formulas — they reproduce roofTakeoff(cfg) for the selected design; see the Model takeoff tab)
Roof rise over the footprint width (shed) | 0 | in | shed: depth × slope, unrounded (roofRise in src/geometry/roof.js); 0 for flat
Wall A height (feeds the Walls tab) | 96 | in | shed: panel height + the rise, rounded to the inch (showerhouseToConfig); flat: the panel height
Roof top above the floor (highest point of the roof underside) | 96 | in | wall C top + the unrounded rise (ridgeY in roof.js); the transport height uses it
Roof plan width (X + side overhangs) = the length over the roof | 156 | in
Roof plan depth (Z + front + back overhangs) = the width over the roof | 119 | in | with the overhangs pinned to 0 this is the wall width
Roof strips (panels) | 1 | ea | plan width ÷ the strip rule, rounded (the engine's roof.panels); each strip runs the full width
Slope factor | 1 |  | sloped length ÷ plan length; 1 for the flat design (its slope lives inside the top pour)
Flat-design cap build-up, average | 0.3099 | in | flat: the drainage slope cast into the top pour, averaged over the depth (flatSlopeAvg in roof.js); 0 for the shed
Strip width | 156 | in | plan width ÷ strips
Strip length, sloped | 119 | in | the whole plan depth on the slope
Roof area (on the slope; the "roofSf" scale driver) | 128.9167 | sf | plan width × sloped length
Studs per strip | 11 | ea | regular studs plus the closing stud
Channel rows per strip | 3 | ea | same row rule as the walls, along the strip
Roof stack | 11.5 | in | cover + channel + stud + cap = 11.5 with the 6" stud
Top pour depth | 5 | in | stack less the ground pour (before the flat-design build-up)
Roof studs | 109.0833 | lf | strips × studs per strip × strip length; cut to the strip length
Roof track (both ends of every strip) | 26 | lf
Roof channel | 39 | lf | rows × strip width
Roof channel/stud crossings (= spacers) | 33 | ea
Roof lift inserts | 8 | ea
Roof ground pour, neat | 2.5863 | yd³ | cast in the yard
Roof top pour, neat | 2.1128 | yd³ | pumped on the roof; includes the flat-design build-up
Roof cellular concrete, neat | 4.6991 | yd³
Heaviest pick (one strip at the ground pour) | 2959.7118 | lb | sizes the yard lift
Rake infill on walls B and D, neat (shed only) | 0 | yd³ | two triangular wedges, wall thickness wide, from 0 at the back to the full rise at the front; 0 for the flat design
Roof weight for transport (both pours + steel) | 4956.2695 | lb | unitWeightLb in src/geometry/skid.js: (ground + top pour) × 27 × density + steel psf × area
Roof materials & labor (Type = Material or Labor; Side = Plant (cast in the yard) or Site (on the roof, in the yard); the subtotals split by type, the plant/site block by side)
Item | Qty | Unit | Type | Side | Spec / size | Unit cost ($) | Material ($) | Labor ($) | Total ($) | Basis / notes
Roof studs 600S162-54 | 109.0833 | lf | Material | Plant | 6 in web, 1.625 in flange, 54 mil; cut to the strip length | 2.42 | 263.9817 | 0 | 263.9817 | the roof stud price above; strips × studs × strip length (11 pcs in the model)
Roof track 600T, both ends of every strip | 28.6 | lf | Material | Plant | 6 in web; 2 × strip width per strip | 2.42 | 69.212 | 0 | 69.212 | track at the same $/lf as the studs; lf × (1 + cut waste) (the engine still labels this line 800T — cosmetic)
Cold-rolled channel 1.5", roof | 42.9 | lf | Material | Plant | 1.5" x 0.5" CRC 150U50-54, rows across every strip | 0.73 | 31.317 | 0 | 31.317 | $0.73/lf — US Frame Factory published list, updated 5/1/2025 (usframefactory.com/current-metal-stud-pricing) — not a quote; rows × strip width, × (1 + cut waste)
Screws, channel to stud, roof | 66 | ea | Material | Plant | #10-16 self-drilling | 0.08 | 5.28 | 0 | 5.28 | placeholder price — replace with a quote; crossings × screws per crossing
Spacer blocks, roof | 33 | ea | Material | Plant | 4" × 4" × 2" under every channel row at each stud line | 0.6 | 19.8 | 0 | 19.8 | placeholder price — replace with a quote; channel/stud crossings
Lift inserts, roof | 8 | ea | Material | Plant | cast-in, 8 per strip | 28 | 224 | 0 | 224 | placeholder price — replace with a quote
Basalt mesh, roof | 141.8083 | sf | Material | Plant | 1" grid, one layer on the channel in the ground pour | 0.95 | 134.7179 | 0 | 134.7179 | placeholder price — replace with a quote; roof area × (1 + lap)
Roof ground pour (cast in the yard) | 2.8449 | yd³ | Material | Plant | 35 pcf, 6.5" deep, with waste | 220 | 625.8825 | 0 | 625.8825 | cement + foam $/yd³ from the Walls mix block (Ken's basis $200 + $20)
Roof top pour (pumped on the roof) | 2.324 | yd³ | Material | Site | stack less the ground pour, plus the flat-design build-up, with waste | 220 | 511.2878 | 0 | 511.2878 | same $/yd³
Rake infill, walls B and D — shed only | 0 | yd³ | Material | Site | triangular wedge under the sloped roof, wall thickness wide; with waste | 220 | 0 | 0 | 0 | same $/yd³; 0 for the flat design
Roof ground-form liner | 141.8083 | sf | Material | Plant | 6-mil poly under the strips in the yard, 10 % lap; the ceiling face is cast against it | 0.12 | 17.017 | 0 | 17.017 | placeholder price — replace with a quote; its own bed beside the wall bed
Roof ground-form edge lumber | 45.8333 | lf | Material | Plant | 2×8 around each strip; reusable | 1.8 | 82.5 | 0 | 82.5 | placeholder price — replace with a quote; strips × strip perimeter
Crane and rigging, pick day (yard) | 1 | day | Material | Site | lifting the strips onto the walls in the yard | 1500 | 1500 | 0 | 1500 | equipment, typed Material; the engine's house crane day
Eco Finish roof membrane | 128.9167 | sf | Material | Site | elastomeric membrane over the top pour | 8 | 1031.3333 | 0 | 1031.3333 | installed allowance on the roof area, typed Material
Labor: roof framing | 15.47 | man-hours | Labor | Plant | roof area × man-hours per sf | 35 | 0 | 541.45 | 541.45 | hours × loaded rate
Labor: roof mesh and spacers | 3.8675 | man-hours | Labor | Plant | roof area × man-hours per sf | 35 | 0 | 135.3625 | 135.3625 | hours × loaded rate
Labor: roof ground pour | 4.2674 | man-hours | Labor | Plant | yd³ placed × man-hours per yd³ | 35 | 0 | 149.3583 | 149.3583 | hours × loaded rate
Labor: roof top pour | 4.6481 | man-hours | Labor | Site | yd³ placed × man-hours per yd³ | 35 | 0 | 162.6825 | 162.6825 | hours × loaded rate; pump rental NOT included
Labor: pick, set and tie down the strips | 32 | man-hours | Labor | Site | the pick day crew | 35 | 0 | 1120 | 1120 | hours × loaded rate
Roof subtotal | [6 empty] | 4516.3292 | 2108.8533 | 6625.1825
ROOF TOTAL (materials + labor, before contingency) | [6 empty] | 4516.3292 | 2108.8533 | 6625.1825
Plant / site split of the roof lines (manufacturing model — the Manufacturing tab prices the Plant lines as a product)
Plant (cast in the bed / yard): materials + labor | [6 empty] | 1473.708 | 826.1708 | 2299.8789 | SUMIFS over Type + Side of the table above; what leaves the plant as a product (no contingency on it — the plant prices it)
Plant labor hours (Σ Qty of the Plant Labor lines) | 23.6049 | man-hours | [7 empty] | carries the plant overhead: hours × the overhead rate on the Manufacturing tab
Site (after the panels leave the plant): materials + labor | [6 empty] | 3042.6211 | 1282.6825 | 4325.3036 | the builder's own cost on the Summary (with contingency)
Check: plant + site − total (must be 0; a line with a blank Side is missed) | [8 empty] | 0
Roof as the unit buys it: panel sell price (Manufacturing tab) + yard work with the Summary contingency | [8 empty] | 8225.835 | no contingency on the sell price; the top pour, rake infill, crane, membrane and their labor carry it
Roof cost per sf of roof, as bought | [8 empty] | 63.8074
Switch the design on the Summary tab: flat → every wall 96", the 0.0625"/ft drainage slope in the top pour; shed → wall A = 96" + width × 1"/ft (rounded), the strips on the slope, the rake infill on walls B / D. No clerestory for this product. The overhangs past A / C are pinned to 0 (the width over the roof = the wall width, Ken's 14' ceiling); the 6" end overhangs add length only.

## Floor panel
Floor panel on the skid — the Option B plant panel (the roof design cast finish-face UP, ground pour only) with the drains, shower slopes and sleeves cast in
Same footprint as the walls; the panel sits on the skid, so there is no slab, no footing and no site crane: EVERY line is plant work (Side = Plant) and the Manufacturing tab sells the panel at plant cost + overhead + margin like the roof strips. The takeoff is the roof-strip rules on one panel the width of the footprint (studs across X spanning Z at the roof spacing, channel rows along Z, one set of lift inserts, the perimeter as the edge form), plus the cast-ins per room (drain sleeve, supply / DWV sleeves at the plumbing wall, the shower slope and curb form), the floor-to-skid fasteners at every cross member and the yard hours to set it on the skid with the forklift. Yellow = placeholders; green = linked.
← Summary
Links (green)
Footprint X | 144 | in | linked to the Walls footprint
Footprint Z | 119 | in | linked to the Walls footprint
Floor panel area (outside of walls) | 119 | sf
Perimeter (edge form) | 43.8333 | lf
Loaded labor rate | 35 | $/man-hour | Walls tab
Concrete waste | 10% | % | Walls tab
Mesh lap & waste | 10% | % | Walls tab
Cast density | 35 | pcf | Walls tab
Cellular concrete, cement + foam | 220 | $/yd³ | Ken's basis: $200 + $20 per yd³ (Walls mix block)
Screws per channel/stud crossing | 2 | ea | Walls tab (same rule as the roof strips)
Labor: framing | 0.12 | man-hours / sf | Roof tab (rMhFrame)
Labor: mesh and spacers | 0.03 | man-hours / sf | Roof tab (rMhMesh)
Labor: ground pour | 1.5 | man-hours / yd³ | Roof tab (rMhGround)
Bathrooms | 1 | rooms | Summary tab; the cast-ins are per room
Skid cross members | 4 | ea | Skid tab; the floor-to-skid fasteners sit at every cross member
Floor panel inputs (the roof-panel design: roof config concrete.* and studs.* — the same 6" studs as the roof)
Bottom cover = finished floor face (cast on the liner, turned up) | 2 | in | roof config concrete.bottomCover
Channel depth | 1.5 | in | roof config
Stud depth | 6 | in | 600S162-68 (the engine's floor stud, basis fpStudDepth); the panel's studs reach 9.5" below the finished top = the skid top
Ground pour (cover + channel + 3" into the studs) | 6.5 | in | basis fpGroundPour — the panel is NOT filled further
Stud spacing | 16 | in o.c. | basis fpSpacing
Stud flange | 1.625 | in | basis fpFlange
Channel row spacing (first row 12" in) | 48 | in | basis fpRowSpacing
Lift inserts | 8 | ea | basis fpPicks
Steel allowance in the pick weight | 4 | psf | basis fpSteelPsf
Stud 600S162-68 (14 ga) | 2.42 | $/lf | US Frame Factory published list, updated 5/1/2025 (usframefactory.com/current-metal-stud-pricing) — not a quote
Track 600T150-68 | 2.42 | $/lf | assumed at the 68-mil stud rate
Cold-rolled channel 1-1/2" 16 ga | 0.73 | $/lf | $11.67 per 16 ft piece, same list
Screws | 0.08 | $/ea | placeholder
Basalt mesh | 0.95 | $/sf | placeholder
Spacer blocks | 0.6 | $/ea | placeholder
Lift inserts | 28 | $/ea | placeholder
Ground form: liner | 0.12 | $/sf | placeholder
Ground form: edge lumber | 1.8 | $/lf | placeholder
Cast-ins per room: drain sleeve, supply sleeves, shower slope form | 160 | $/room | placeholder (basis shSleevesPerRoom)
Set the cast-ins and shower slopes | 2.5 | man-hours / room | placeholder (basis shMhSleevesRoom), before the ground pour
Floor-to-skid fastener (bolt / insert through the floor track) | 6.5 | $/ea | placeholder (basis shFloorFastenerPrice)
Fasteners per skid cross member | 2 | ea | assumption: one at each end of every cross member
Set and fasten the panel on the skid (yard forklift) | 6 | man-hours | placeholder (basis shMhSetFloor): lift, level, bolt down; no crane
Studs | 10 | ea | across footprint X, plus the closing stud — the roof-strip stud rule on ONE panel the width of the footprint
Stud length (spans footprint Z) | 9.9167 | ft | bears on the skid runners
Channel rows | 3 | ea
Floor panel concrete to order | 2.6261 | yd³ | ground pour only, with waste
Floor panel weight (pick and transport) | 2732.0417 | lb | concrete + the steel allowance over the outside footprint
Floor-to-skid fasteners | 8 | ea | per cross member, at least 4
Item | Qty | Unit | Type | Side | Spec / size | Unit cost ($) | Material ($) | Labor ($) | Total ($) | Basis / notes
Cellular concrete, ground pour (cement + foam) | 2.6261 | yd³ | Material | Plant | Ken's basis: 600 lb/yd³, $200 + $20 per yd³ | 220 | 577.7377 | 0 | 577.7377 | cast in the yard — ground pour only, like the roof strips
Studs 600S162-68 | 99.1667 | lf | Material | Plant | studs × length | 2.42 | 239.9833 | 0 | 239.9833 | studs across X spanning Z on the skid runners
Track 600T150-68 | 24 | lf | Material | Plant | both ends | 2.42 | 58.08 | 0 | 58.08
Cold-rolled channel | 36 | lf | Material | Plant | rows × width | 0.73 | 26.28 | 0 | 26.28
Screws, channel to stud | 60 | ea | Material | Plant | crossings × screws per crossing | 0.08 | 4.8 | 0 | 4.8
Basalt mesh | 130.9 | sf | Material | Plant | one layer, with lap | 0.95 | 124.355 | 0 | 124.355
Spacer blocks | 30 | ea | Material | Plant | rows × studs | 0.6 | 18 | 0 | 18
Lift inserts | 8 | ea | Material | Plant | cast-in | 28 | 224 | 0 | 224
Ground form liner | 130.9 | sf | Material | Plant | 10 % lap | 0.12 | 15.708 | 0 | 15.708
Ground form edge lumber | 43.8333 | lf | Material | Plant | perimeter | 1.8 | 78.9 | 0 | 78.9
Labor: framing | 14.28 | man-hours | Labor | Plant | panel area × the roof framing productivity | 35 | 0 | 499.8 | 499.8 | hours × rate
Labor: mesh and spacers | 3.57 | man-hours | Labor | Plant | panel area × the roof mesh productivity | 35 | 0 | 124.95 | 124.95 | hours × rate
Labor: ground pour | 3.9391 | man-hours | Labor | Plant | yd³ placed × the roof ground-pour productivity | 35 | 0 | 137.8692 | 137.8692 | hours × rate
Cast-in drain sleeves, supply sleeves and shower slopes | 1 | rooms | Material | Plant | per room: the floor-drain body sleeve, the supply / DWV sleeves at the plumbing wall and the shower slope / curb form set in the ground pour | 160 | 160 | 0 | 160 | placeholder price — replace with a quote
Labor: set the cast-ins and the shower slopes | 2.5 | man-hours | Labor | Plant | rooms × man-hours per room, before the ground pour | 35 | 0 | 87.5 | 87.5 | hours × rate
Floor-to-skid fasteners | 8 | ea | Material | Plant | through the floor track into the steel | 6.5 | 52 | 0 | 52 | per skid cross member (Skid tab)
Labor: set and fasten the floor panel on the skid (yard) | 6 | man-hours | Labor | Plant | lift the panel onto the skid with the yard forklift, level it and bolt it down | 35 | 0 | 210 | 210 | hours × rate
Floor panel subtotal (the plant cost before overhead and margin) | [6 empty] | 1579.844 | 1060.1192 | 2639.9632
Plant / site split of the floor panel lines (manufacturing model — the Manufacturing tab prices the Plant lines as a product)
Plant (cast in the bed / yard): materials + labor | [6 empty] | 1579.844 | 1060.1192 | 2639.9632 | SUMIFS over Type + Side of the table above; what leaves the plant as a product (no contingency on it — the plant prices it)
Plant labor hours (Σ Qty of the Plant Labor lines) | 30.2891 | man-hours | [7 empty] | carries the plant overhead: hours × the overhead rate on the Manufacturing tab
Site (after the panels leave the plant): materials + labor | [6 empty] | 0 | 0 | 0 | the builder's own cost on the Summary (with contingency)
Check: plant + site − total (must be 0; a line with a blank Side is missed) | [8 empty] | 0
Floor panel as the unit buys it: SELL PRICE (Manufacturing tab: plant cost + overhead allocation + margin) | [8 empty] | 4076.6295
Sell price per sf of floor panel (outside) | [8 empty] | 34.2574
What the unit gets: a finished, insulated cellular-concrete floor with the drains and shower slopes already in it, bolted to the skid; no slab, no footings, no crane — the whole unit is one crane pick at the park (Delivery and set). The drain bodies, grates and primers are under Plumbing; the shower base finish under Finishes.
Not here: the pad the unit sits on at the park (Delivery and set: a levelled gravel pad allowance), the ground anchors at the lugs (same section), the floor coating (Finishes).

## Skid
Steel skid — runners, cross members, fork pockets, lugs, tie-downs: steel by weight, welding, paint or galvanizing; plant product at a sell price · the unit weight and the transport / pick facts
Two longitudinal HSS runners (three when the outside width exceeds 150": the 14' unit), cross members every 48" between them incl. both ends, two pairs of fork pockets through the runners at ¼ and ¾ of the length, four corner lugs rated 10,000 lb each (the crane pick points), 4 tie-down rings; primed and painted, or hot-dip galvanized per the Summary selector. Every line is Plant: the skid is made in the shop and sold to the unit like the panels (Manufacturing tab). The quantities are src/geometry/skid.js skidTakeoff(cfg); the member sizes and weights are placeholders (blue = config skid.*). generated 2026-09-12
← Summary
Links (green) and the finish selector
Skid finish (Summary selector) | painted |  | painted / galvanized — change it on the Summary tab
Skid length = footprint X | 144 | in | Walls tab: the runners run the length
Skid width = footprint Z (outside width over the cladding) | 119 | in | Walls tab: the pockets run the full width
Loaded labor rate | 35 | $/man-hour | Walls tab
Members (config skid.* — placeholders, PE to size)
Runner section | HSS 6x4x1/4 |  | skid.runnerSize; the 6" side stands up = the skid height
runner weight | 14.53 | lb/ft | skid.runnerLbPerFt (AISC HSS6x4x1/4 ≈ 14.53 lb/ft)
runner depth (stands up) | 6 | in
runner width | 4 | in
A third runner when the outside width exceeds | 150 | in | skid.wideRunnerOverIn: 10' and 12' units get two runners, 14' three
Cross member section | HSS 4x4x1/4 |  | skid.crossSize
cross member weight | 12.21 | lb/ft | skid.crossLbPerFt
cross member depth (square) | 4 | in
cross member spacing | 48 | in | from the front end, plus one flush with the far end
Fork pocket section | HSS 8x6x1/4 |  | skid.pocketSize; the 8" side lies flat, 6" tall through the runners
pocket weight | 22.37 | lb/ft | skid.pocketLbPerFt
pocket width (opening across the length) | 8 | in
pockets (two pairs) | 4 | ea | a pair at ¼ and a pair at ¾ of the length, each pocket the full skid width
Skid height | 6 | in | skid.heightIn = the runner depth; the pockets are this tall
Lifting lugs | 4 | ea | one at each corner on the outer runners' outer faces
lug rating | 10000 | lb each | skid.lugRatedLb
lug weight | 12 | lb each | skid.lugLbEach: 1/2" plate with a shackle hole
lug width | 8 | in | welded both faces: 2 × this per lug
lug stands above the skid top | 6 | in | its hole is in that part; painted both faces over (skid height + this)
Tie-down rings | 4 | ea | skid.tieDowns on the outer runners for the trailer chains and the ground anchors
Fixtures allowance in the transport weight | 1200 | lb | skid.fixturesAllowanceLb: fixtures, heater, panel, doors — placeholder
Prices and productivities (basis showerhouse.* — every one a placeholder)
Skid steel: HSS runners, cross members, pockets, delivered and cut | 1.85 | $/lb | placeholder: A500 HSS from a service center, cut to length; priced by weight
Lifting lug, 1/2" plate, cut and drilled | 45 | $/ea | placeholder
Tie-down ring | 18 | $/ea | placeholder
Welding consumables (wire, gas, discs) | 1.4 | $/ft of weld | placeholder
Layout, cut and fit (per skid) | 8 | man-hours | placeholder: cut the members, square the frame, tack
Welding | 0.3 | man-hours / ft of weld | placeholder: fit, weld out, grind
Prime and paint, material | 2.75 | $/sf of steel surface | placeholder: shop primer + industrial enamel (finish = painted)
Prep and paint | 0.06 | man-hours / sf | placeholder: wire-brush, prime, two coats (finish = painted)
Hot-dip galvanizing, outsourced | 9.5 | $/sf of steel surface | placeholder: galvanizers quote by weight (~$1/lb); carried per sf so paint and galvanizing compare (finish = galvanized)
Skid takeoff (formulas — they reproduce skidTakeoff(cfg); see the Model takeoff tab)
Runners | 2 | ea | two at the edges, a third down the middle for the wide unit (runnerStations)
Bays between the runners | 1 | ea
Runner length | 24 | lf | runners × the skid length
Cross-member stations along the length | 4 | ea | every spacing from the front end while a member fits, plus one flush with the far end (crossStations)
Cross members | 4 | ea | stations × bays
Cross member length | 111 | in | the width less the runners, per bay
Cross member length, total | 37 | lf
Fork pocket length, total | 39.6667 | lf | each pocket the full width
Runners weight | 348.72 | lb
Cross members weight | 451.77 | lb
Fork pockets weight | 887.3433 | lb
Lugs weight | 48 | lb
Skid steel | 1735.8333 | lb | runners + cross members + pockets + lugs (the tie-down rings are pieces)
Weld | 34.6667 | ft | every cross-member end (its perimeter), every pocket / runner crossing (the pocket perimeter), both faces of every lug
Steel surface (paint / galvanizing) | 187.2222 | sf | every member's perimeter × length + both faces of every lug
Painted (1) / galvanized (0) | 1 | flag | gates the three finish lines below
Skid materials & labor (every line Plant — the shop makes the skid; Type = Material or Labor)
Item | Qty | Unit | Type | Side | Spec / size | Unit cost ($) | Material ($) | Labor ($) | Total ($) | Basis / notes
Runners HSS 6x4x1/4 × 2, 144" long | 348.72 | lb | Material | Plant | HSS, cut to the skid length | 1.85 | 645.132 | 0 | 645.132 | runners × length × lb/ft; steel at the $/lb above
Cross members HSS 4x4x1/4 × 4 | 451.77 | lb | Material | Plant | HSS between the runners | 1.85 | 835.7745 | 0 | 835.7745 | count × length × lb/ft
Forklift pockets HSS 8x6x1/4 × 4 (two pairs) | 887.3433 | lb | Material | Plant | HSS through the runners, the full width | 1.85 | 1641.5852 | 0 | 1641.5852 | pockets × width × lb/ft
Lifting lugs, 4 corners (rated 10,000 lb each) | 4 | ea | Material | Plant | 1/2" plate lug with a shackle hole, cut and drilled; the crane pick points | 45 | 180 | 0 | 180 | placeholder price — replace with a quote
Tie-down points | 4 | ea | Material | Plant | forged rings on the outer runners for the trailer chains and the ground anchors | 18 | 72 | 0 | 72 | placeholder price — replace with a quote
Welding consumables | 34.6667 | ft | Material | Plant | wire, gas, discs per foot of weld | 1.4 | 48.5333 | 0 | 48.5333 | weld feet × $/ft
Labor: layout, cut and fit the skid | 8 | man-hours | Labor | Plant | fixed hours per skid: cut the members to length, square the frame, tack | 35 | 0 | 280 | 280 | hours × loaded rate
Labor: weld | 10.4 | man-hours | Labor | Plant | weld feet × man-hours per foot (fit, weld, grind) | 35 | 0 | 364 | 364 | hours × loaded rate
Prime and paint (painted finish) | 187.2222 | sf | Material | Plant | steel surface: shop primer + industrial enamel, material | 2.75 | 514.8611 | 0 | 514.8611 | 0 when the Summary selector says galvanized
Labor: prep and paint the skid (painted finish) | 11.2333 | man-hours | Labor | Plant | surface sf × man-hours per sf (wire-brush, prime, two coats) | 35 | 0 | 393.1667 | 393.1667 | hours × loaded rate; 0 when galvanized
Hot-dip galvanizing, outsourced (galvanized finish) | 0 | sf | Material | Plant | steel surface at the $/sf above; galvanizers quote by weight — placeholder | 9.5 | 0 | 0 | 0 | 0 when the Summary selector says painted
Skid subtotal | [6 empty] | 3937.8861 | 1037.1667 | 4975.0528
SKID TOTAL (materials + labor = the plant cost before overhead and margin) | [6 empty] | 3937.8861 | 1037.1667 | 4975.0528
Plant / site split of the skid lines (manufacturing model — the Manufacturing tab prices the Plant lines as a product)
Plant (cast in the bed / yard): materials + labor | [6 empty] | 3937.8861 | 1037.1667 | 4975.0528 | SUMIFS over Type + Side of the table above; what leaves the plant as a product (no contingency on it — the plant prices it)
Plant labor hours (Σ Qty of the Plant Labor lines) | 29.6333 | man-hours | [7 empty] | carries the plant overhead: hours × the overhead rate on the Manufacturing tab
Site (after the panels leave the plant): materials + labor | [6 empty] | 0 | 0 | 0 | the builder's own cost on the Summary (with contingency)
Check: plant + site − total (must be 0; a line with a blank Side is missed) | [8 empty] | 0
Skid as the unit buys it: SELL PRICE (Manufacturing tab: plant cost + overhead allocation + margin) | [8 empty] | 6859.0633
Sell price per lb of skid steel | [8 empty] | 3.9515
Unit weight and transport / pick facts (src/geometry/skid.js unitWeightLb; src/pricing/showerhouse.js transportFacts)
Wall panel steel in the transport weight | 3 | psf of net wall | WALL_STEEL_PSF in src/geometry/skid.js: studs, track, channel, mesh
Legal width without a permit | 102 | in | 8'6" (TRANSPORT_LIMITS.legalWidthIn)
Legal height on the trailer without a permit | 162 | in | 13'6" (TRANSPORT_LIMITS.legalHeightIn); a permit covers 6" more before a pilot car
Ken's ceiling: the width over the roof, roof edge included | 168 | in | 14' (TRANSPORT_LIMITS.permitWidthIn): every offered width needs a permit, none a pilot car
Trailer deck height | 22 | in | placeholder: drop-deck / lowboy; a flatbed is ~60"
Rigging allowance on the pick weight | 5% | % | spreader bar, slings and shackles
Wall panels weight | 9660.4444 | lb | skin pour + cladding at the cast density, the fill at its density, + steel psf on the net area (Walls tab links)
Roof weight | 4956.2695 | lb | Roof tab: both pours + steel
Floor panel weight | 2732.0417 | lb | Floor panel tab: the ground pour + steel psf over the outside footprint
Skid steel | 1735.8333 | lb
Fixtures allowance | 1200 | lb
UNIT WEIGHT | 20284.589 | lb | panels + roof + floor + skid + fixtures
Pick weight (with rigging) | 21298.8184 | lb | the whole unit is one crane pick
Width over the walls (outside, over the cladding) | 119 | in
Width over the roof (plan depth across z) | 119 | in | walls + the overhangs past A / C (pinned 0)
WIDTH on the road = the larger of the two | 119 | in | the unit rides lengthwise; the width is the z direction
in feet | 9.9167 | ft
Width check against the 14' ceiling | OK — within 168" |  | the audit rule (scripts/audit-config.js widthOverRoofIn)
LENGTH over the roof | 156 | in | the wall run + the two end overhangs
in feet | 13 | ft
HEIGHT overall, skid bottom to roof top | 113.5 | in | skid + the highest roof underside (wall top + the shed rise) + the roof stack
Height on the trailer | 135.5 | in | deck + the unit
in feet | 11.2917 | ft
Permit class | permit |  | none = legal load; permit = oversize permit, no pilot car (every offered width); pilot = over height on the trailer (a lower deck brings it back)
Permit note | Over 8'6" wide but no more than 14' over the roof: an oversize permit, no pilot car (state rules vary).
Crane class (hydraulic truck crane at a 25–30 ft radius) | 30 | tons | placeholder rule: ~40 % of the rating at that radius → 2.5 × the load, in 5-ton steps
Forklift rating for a pocket lift | 22000 | lb | well over this on firm ground
Crane pick | Four-point pick on the corner lugs with a spreader bar (lugs rated 10,000 lb each); ~21,299 lb with rigging — plan on a 30-ton-class hydraulic crane at a 25–30 ft radius (placeholder rule: 2.5 x the load), or the two pairs of fork pockets with a forklift rated well over 22,000 lb on firm ground. |  | the engine's cranePick text
Every quantity above is skidTakeoff(cfg) in src/geometry/skid.js as formulas; the member sizes, lb/ft, lug rating and the fixtures allowance are placeholders the PE and the fabricator replace. Delivery, the site crane day, the tie-downs at the site and the pad are on the Fixtures and finishes tab (Delivery and set).

## Manufacturing
Manufacturing — the wall panels, roof panels, floor panel and steel skid as products: plant cost + overhead + margin = sell price
The Plant lines of the Walls, Roof, Floor panel and Skid tabs (Side column) are what the plant builds; this tab loads them with a share of the monthly plant overhead (by plant man-hours) and a target margin, and the Summary buys the four at the resulting SELL PRICES (no contingency on them). The Site lines of the walls and roof — the yard assembly on the skid — stay builder cost with contingency. YELLOW = placeholder (the overhead is Ken's to replace); GREEN = linked. generated 2026-09-12
← Summary
Plant overhead (placeholders — monthly)
Shop / yard lease (casting bed, roof yard, stock) | 3000 | $/month | placeholder — Ken to replace
Equipment lease / depreciation (foam generator, mixer, pump, forklift) | 2500 | $/month | placeholder — Ken to replace
Utilities, insurance, consumables | 1500 | $/month | placeholder — Ken to replace
Plant supervision + admin | 5000 | $/month | placeholder — Ken to replace
Total plant overhead | 12000 | $/month | sum of the four lines
Plant crew | 3 | people | placeholder
Hours per person per month | 160 | h/month | placeholder: 40 h × 4 weeks
Plant man-hours available per month | 480 | man-hours/month | crew × hours
Overhead rate | 25 | $/plant man-hour | total overhead ÷ plant man-hours: every plant labor hour carries this much overhead
Target manufacturing margin (on plant cost incl. overhead) | 20% | % | one % for the walls, roof, floor panel and skid; the Summary's builder O&P input stays separate
Links (green) — this unit, from its own Plant / Site lines
Exterior wall panels | 10 | ea | Walls tab
Interior partition panels (inside the walls sell price) | 2 | ea | Walls tab
Roof area (on the slope) | 128.9167 | sf | Roof tab
Floor panel area (outside of walls) | 119 | sf | Floor panel tab
Skid steel | 1735.8333 | lb | Skid tab
Per-unit plant P&L (this unit, from its own Plant lines) | Walls | Roof | Floor panel | Skid | All | Note
Plant material | 3944.1623 | 1473.708 | 1579.844 | 3937.8861 | 10935.6004 | Σ Material of the Plant lines (each tab's plant / site split)
Plant labor | 2672.3459 | 826.1708 | 1060.1192 | 1037.1667 | 5595.8026 | Σ Labor of the Plant lines
Plant labor hours | 76.3527 | 23.6049 | 30.2891 | 29.6333 | 159.8801 | Σ Qty of the Plant Labor lines (man-hours); all four join the capacity view
Overhead allocation | 1908.8185 | 590.122 | 757.228 | 740.8333 | 3997.0019 | plant hours × the overhead rate above
Plant cost | 8525.3268 | 2890.0009 | 3397.1912 | 5715.8861 | 20528.4049 | material + labor + overhead
Target margin | 20% | 20% | 20% | 20% |  | the yellow margin input above (one % for all four)
Manufacturing profit | 1705.0654 | 578.0002 | 679.4382 | 1143.1772 | 4105.681 | plant cost × margin
SELL PRICE (what the unit pays) | 10230.3921 | 3468.001 | 4076.6295 | 6859.0633 | 24634.0859 | plant cost + profit; no contingency on it — the Summary buys the four at these prices
Sell price per exterior wall panel / per roof sf / per floor sf / per lb of skid | 1023.0392 | 26.9011 | 34.2574 | 3.9515 |  | walls ÷ exterior panels (the partition panels ride inside); roof ÷ roof area; floor ÷ outside area; skid ÷ steel lb
Plant cost per exterior wall panel / per roof sf / per floor sf / per lb of skid | 852.5327 | 22.4176 | 28.5478 | 3.2929 |  | before margin
Yard work (site side — Summary rows with contingency) | Walls | Roof | Floor panel | Skid | All | Note
Site material | 1321.0866 | 3042.6211 | 0 | 0 | 4363.7078 | Σ Material of the Site lines: top track, joint + cladding screws, floor anchors, cavity fill, MEP allowance / top pour, rake infill, crane, membrane; 0 for the floor panel and the skid (all plant)
Site labor | 1943.0185 | 1282.6825 | 0 | 0 | 3225.701 | Σ Labor of the Site lines: set, anchor + screw, wire and plumb, hang the cladding, pump, set the partitions / top pour, pick day
Site work total (before contingency) | 3264.1051 | 4325.3036 | 0 | 0 | 7589.4088
Check: plant + site − tab total (must be 0) | 0 | 0 | 0 | 0 |  | a line with a blank Side is missed
Monthly capacity view (the plant building this unit back to back)
Plant hours per unit (walls + roof + floor panel + skid) | 159.8801 | man-hours | from the P&L above (All column)
Units per month | 3.0023 | units/month | plant man-hours available ÷ plant hours per unit
Weeks of plant time per unit | 1.4423 | weeks | plant hours ÷ (monthly hours ÷ 4.33 weeks)
Monthly revenue (the four products sold) | 73957.6915 | $/month | units × sell price (all four)
Monthly plant material + labor | 49631.4095 | $/month | units × (plant material + plant labor)
Monthly overhead recovered | 12000 | $/month | equals the total plant overhead above when the plant runs full (hours × rate)
Monthly plant cost (material + labor + overhead) | 61631.4095 | $/month
Monthly manufacturing profit | 12326.2819 | $/month | units × manufacturing profit
Placeholders (yellow): the four overhead lines, the crew size, the hours per person and the 20 % margin are Claude's round numbers — Ken replaces them. The overhead rate, allocations, sell prices and the capacity view are formulas.
No contingency applies to the four sell prices: the plant's own waste factors (concrete, steel, mesh) are already in its lines. The Summary contingency covers the builder's costs only — the yard assembly of the walls and roof, the fixtures and finishes, delivery and set, soft costs.
Plant hours = the Qty of the Plant Labor lines on the Walls (bed setup, framing, mesh + spacers, bed pours, the partition panels), Roof (framing, mesh + spacers, ground pour), Floor panel (framing, mesh + spacers, ground pour, cast-ins, set on the skid) and Skid (fit, weld, paint) tabs. Re-tag a line's Side on those tabs and it moves between the plant P&L and the yard work.

## Fixtures and finishes
Fixtures and finishes — plumbing, electrical, finishes, accessibility, doors and windows, delivery and set, soft costs
From docs/showerhouse-items.json: every line's quantity is its reference quantity × (this unit's driver ÷ the reference unit's) — rooms, accessible rooms, inside sf, perimeter, doors, windows, openings, net wall sf, roof sf, panels, exterior lights, miles — rounded for whole things; the tile / spray lines follow the Summary shower-finish selector, the wall heater its yes / no cell, the oversize permit the transport class on the Skid tab. YELLOW = placeholder unit prices and labor (hours per unit at the loaded rate, or a flat $ per unit) — none is a quote. Section subtotals feed the Summary.
← Summary
Links (green), selectors (yellow) and the scale drivers of this unit
Loaded labor rate | 35 | $/man-hour | Walls tab; every "hours per unit" line multiplies by it
Shower finish (Summary selector) | tile |  | tile / spray — the tile lines count for tile, the spray line for spray
Wall heater for freeze protection (yes / no) | yes |  | spec.sh.heater: the 240 V wall heaters count only with yes
Exterior lights at every door (1 = yes, 0 = none) | 1 | flag | spec.exterior.lightStyle: none = 0
Delivery distance | 150 | miles | basis showerhouse.shDeliveryMiles: plant to the park, one way (placeholder); the truck line scales by it
Transport permit class (Skid tab) | permit |  | none / permit / pilot — the permit allowance counts unless none
Bathrooms | 1 | rooms | Summary tab
Accessible bathrooms | 0 | rooms | Summary tab
Inside floor area | 80.6667 | sf | Walls tab
Perimeter (outside) | 43.8333 | lf | Walls tab
Exterior doors (incl. the closet) | 2 | ea | Walls tab
Windows | 1 | ea | Walls tab
Openings (doors + windows) | 3 | ea | Walls tab
Net wall area (exterior walls, openings out) | 278.6667 | sf | Walls tab (follows the roof design: the shed raises wall A)
Roof area | 128.9167 | sf | Roof tab
Exterior wall panels | 10 | ea | Walls tab
Exterior lights (one at every door) | 2 | ea | doors × the flag
Reference unit (the quantities in docs/showerhouse-items.json were typed for it — blue, from the json)
Reference rooms | 2 |  | docs/showerhouse-items.json reference
Reference accessibleRooms | 1 |  | docs/showerhouse-items.json reference
Reference sf | 182.34 |  | docs/showerhouse-items.json reference
Reference perimeter | 64 |  | docs/showerhouse-items.json reference
Reference doors | 3 |  | docs/showerhouse-items.json reference
Reference windows | 2 |  | docs/showerhouse-items.json reference
Reference openings | 5 |  | docs/showerhouse-items.json reference
Reference netWallSf | 415 |  | docs/showerhouse-items.json reference
Reference roofSf | 252 |  | docs/showerhouse-items.json reference
Reference panels | 16 |  | docs/showerhouse-items.json reference
Reference exteriorLights | 3 |  | docs/showerhouse-items.json reference
Reference miles | 150 |  | docs/showerhouse-items.json reference
Scale factors (this unit ÷ the reference)
× rooms | 0.5
× accessibleRooms | 0
× sf | 0.4424
× perimeter | 0.6849
× doors | 0.66667
× windows | 0.5
× openings | 0.6
× netWallSf | 0.67149
× roofSf | 0.51157
× panels | 0.625
× exteriorLights | 0.66667
× miles | 1
PLUMBING
Item | Qty | Unit | Scale rule | Material $/unit | Material ($) | Labor h/unit or flat $ | Labor ($) | Total ($) | Basis
Shower valve (pressure-balance), head and trim | 1 | ea | rooms | 260 | 260 | 3 | 105 | 365 | one per room; anti-scald valve, fixed head; the hand shower on a slide bar is under Accessibility; qty scaled by rooms (2 at the reference unit)
Toilet, floor-mount elongated (comfort height where accessible) | 1 | ea | rooms | 300 | 300 | 1.5 | 52.5 | 352.5 | one per room; flange cast in the floor panel; qty scaled by rooms (2 at the reference unit)
Lavatory, wall-hung, with faucet | 1 | ea | rooms | 380 | 380 | 2 | 70 | 450 | one per room; the ADA-compliant lav upcharge is under Accessibility; qty scaled by rooms (2 at the reference unit)
Floor drain, cast-in body with grate and trap primer | 1 | ea | rooms | 95 | 95 | 1 | 35 | 130 | one per room; the sleeve is cast in the floor panel (Floor panel section), this is the drain body, grate and primer; qty scaled by rooms (2 at the reference unit)
Supply and DWV rough-in per room | 1 | rooms | rooms | 520 | 520 | 10 | 350 | 870 | PEX from the closet manifold, 2" and 3" DWV to a common outlet, vent through the roof cap (sleeve at the pour); qty scaled by rooms (2 at the reference unit)
Tankless electric water heater, 27 kW (two showers at once) | 1 | ea | fixed | 1400 | 1400 | 6 | 210 | 1610 | spec.sh.waterHeater tankless-electric — the only option today; in the mechanical closet, three 40 A circuits under Electrical
Hose bib, frost-free, on the closet wall | 1 | ea | fixed | 65 | 65 | 1.5 | 52.5 | 117.5 | placeholder — docs/showerhouse-items.json gives no basis for this line; replace with a quote
Main shut-off, inlet connection and backflow preventer | 1 | ea | fixed | 240 | 240 | 3 | 105 | 345 | 1" inlet in the closet with a drain-down valve for winter
Pipe insulation and heat tape (freeze protection) | 0.5 | lot | rooms | 180 | 90 | 2 | 35 | 125 | self-regulating heat tape on the inlet and the manifold, insulation on every exposed run; qty scaled by rooms (1 at the reference unit)
Plumbing subtotal |  |  |  |  | 3350 |  | 1015 | 4365
ELECTRICAL
Item | Qty | Unit | Scale rule | Material $/unit | Material ($) | Labor h/unit or flat $ | Labor ($) | Total ($) | Basis
100 A panel, main breaker, grounding and power inlet | 1 | ea | fixed | 900 | 900 | 8 | 280 | 1180 | surface panel in the mechanical closet; the feeder from the park pedestal is under Delivery and set (utility hookups)
Branch circuits: lights, fans, receptacles, heater | 3 | circuits | rooms | 95 | 285 | 2 | 210 | 495 | 3 per room (light + fan, GFCI, heater); conduit in the wall cavity is in the wall MEP allowance; qty scaled by rooms (6 at the reference unit)
Water-heater circuits, 3 x 40 A | 3 | circuits | fixed | 130 | 390 | 2.5 | 262.5 | 652.5 | the 27 kW tankless heater
GFCI receptacles, weather-resistant | 2 | ea | rooms | 35 | 70 | 0.5 | 35 | 105 | one per room plus the closet; qty scaled by rooms (3 at the reference unit)
Exhaust fan, humidity-sensing, ducted through the roof cap | 1 | ea | rooms | 160 | 160 | 2 | 70 | 230 | one per room; sleeve at the roof pour; qty scaled by rooms (2 at the reference unit)
Interior LED fixtures, wet-rated | 2 | ea | rooms | 70 | 140 | 1 | 70 | 210 | one per room plus the closet; surface-mounted on the cast ceiling; qty scaled by rooms (3 at the reference unit)
Exterior wall lights, photocell | 2 | ea | exteriorLights | 95 | 190 | 1 | 70 | 260 | one at every door (spec.exterior.lightStyle none = 0); qty scaled by exteriorLights (3 at the reference unit)
Wall heater, 240 V fan-forced with thermostat (freeze protection) | 1 | ea | rooms | 220 | 220 | 2 | 70 | 290 | one per room; spec.sh.heater; qty scaled by rooms (2 at the reference unit); counts only with the wall heater (yes / no above)
Electrical subtotal |  |  |  |  | 2355 |  | 1067.5 | 3422.5
FINISHES
Item | Qty | Unit | Scale rule | Material $/unit | Material ($) | Labor h/unit or flat $ | Labor ($) | Total ($) | Basis
Cast shower base finish: grind, seal, drain flange, curb or roll-in edge | 1 | rooms | rooms | 120 | 120 | 3 | 105 | 225 | the base is cast in the floor panel (slope and drain sleeve under Floor panel); this finishes it; qty scaled by rooms (2 at the reference unit)
Shower wall tile over the cast walls, 3 sides to 84" | 75 | sf | rooms | 14 | 1050 | 0.9 | 2362.5 | 3412.5 | spec.sh.showerFinish tile: ~75 sf of wetted wall per room (36 x 48 standard or 36 x 60 roll-in), waterproofing membrane + porcelain tile + epoxy grout; placeholder $/sf; qty scaled by rooms (150 at the reference unit); counts only for the tiled shower finish (Summary selector)
Shower base tile and cove | 15 | sf | rooms | 16 | 240 | 1 | 525 | 765 | spec.sh.showerFinish tile: mosaic on the cast slope, coved; placeholder $/sf; qty scaled by rooms (30 at the reference unit); counts only for the tiled shower finish (Summary selector)
Spray-in-place plastic coating, shower walls and base (wetted area) | 0 | sf | rooms | 9 | 0 | 0.25 | 0 | 0 | spec.sh.showerFinish spray: ~90 sf of wetted area per room (walls + base), polyurea / polyaspartic sprayed on the primed cast surface; placeholder $/sf; qty scaled by rooms (180 at the reference unit); counts only for the spray-coated shower finish (Summary selector)
Skim coat and epoxy paint, interior face of the wall panels | 278.6667 | sf | netWallSf | 1.6 | 445.8667 | 0.04 | 390.1333 | 836 | net exterior-wall area; wet-area epoxy over one skim coat on the cast skin; qty scaled by netWallSf (415 at the reference unit)
Partition faces, skim coat and epoxy paint | 128 | sf | rooms | 1.6 | 204.8 | 0.04 | 179.2 | 384 | demising wall + closet walls, both faces, 8' tall (~128 sf per room); qty scaled by rooms (256 at the reference unit)
Ceiling paint (cast underside of the roof panel) | 80.6667 | sf | sf | 0.6 | 48.4 | 0.02 | 56.4667 | 104.8667 | inside area; qty scaled by sf (182.34 at the reference unit)
Floor coating, epoxy / urethane over the cast floor, coved 4" | 80.6667 | sf | sf | 4.5 | 363 | 0.06 | 169.4 | 532.4 | inside area; slip-resistant broadcast; the shower areas are under the finish above; qty scaled by sf (182.34 at the reference unit)
Mirror, paper holder, robe hooks, soap dish | 1 | rooms | rooms | 140 | 140 | 1.5 | 52.5 | 192.5 | stainless, vandal-resistant; qty scaled by rooms (2 at the reference unit)
Exterior colour coat on the cladding (wall colour other than natural grey) | 278.6667 | sf | netWallSf | 0 | 0 | 0 | 0 | 0 | spec.exterior.wallColor: natural $0, else the basis $/sf; qty scaled by netWallSf (415 at the reference unit); exterior option "wallColor": $0 at the default look (natural grey / white membrane / flush door); type the basis rate here to price a colour or a door style
Roof membrane colour (non-white) | 128.9167 | sf | roofSf | 0 | 0 | 0 | 0 | 0 | spec.exterior.roofColor: white $0, else the basis $/sf on the roof area; qty scaled by roofSf (252 at the reference unit); exterior option "roofColor": $0 at the default look (natural grey / white membrane / flush door); type the basis rate here to price a colour or a door style
Finishes subtotal |  |  |  |  | 2612.0667 |  | 3840.2 | 6452.2667
ACCESSIBILITY
Item | Qty | Unit | Scale rule | Material $/unit | Material ($) | Labor h/unit or flat $ | Labor ($) | Total ($) | Basis
Grab bars, stainless: shower (2) and toilet (rear + side) | 0 | ea | accessibleRooms | 65 | 0 | 0.75 | 0 | 0 | 4 per accessible room, into cast-in blocking; qty scaled by accessibleRooms (4 at the reference unit)
Fold-down shower seat | 0 | ea | accessibleRooms | 240 | 0 | 1.5 | 0 | 0 | one per accessible room; qty scaled by accessibleRooms (1 at the reference unit)
Hand shower on a slide bar and roll-in threshold strip | 0 | ea | accessibleRooms | 190 | 0 | 1 | 0 | 0 | one per accessible room; the roll-in slope itself is cast in the floor panel; qty scaled by accessibleRooms (1 at the reference unit)
ADA lavatory upcharge: knee clearance, insulated trap, lever faucet | 0 | ea | accessibleRooms | 160 | 0 | 0.5 | 0 | 0 | over the wall-hung lav under Plumbing; qty scaled by accessibleRooms (1 at the reference unit)
Lever hardware set and 36" door upcharge | 0 | set | accessibleRooms | 130 | 0 | 0.5 | 0 | 0 | lever lockset, lever faucet trim; the 36" leaf over the 32" standard door; qty scaled by accessibleRooms (1 at the reference unit)
Signage, door closer with reduced opening force | 0 | ea | accessibleRooms | 120 | 0 | 1 | 0 | 0 | tactile / braille sign, closer adjusted to 5 lbf; qty scaled by accessibleRooms (1 at the reference unit)
Accessibility subtotal |  |  |  |  | 0 |  | 0 | 0
DOORS AND WINDOWS
Item | Qty | Unit | Scale rule | Material $/unit | Material ($) | Labor h/unit or flat $ | Labor ($) | Total ($) | Basis
Exterior steel door, insulated, prehung, lockset | 2 | ea | doors | 780 | 1560 | 3 | 210 | 1770 | one per room plus the mechanical closet; keyed or coin / code lock by the park; 36" accessible, 32" standard; qty scaled by doors (3 at the reference unit)
Door closer, kick plate, weatherstrip and threshold | 2 | ea | doors | 160 | 320 | 1 | 70 | 390 | every exterior door; qty scaled by doors (3 at the reference unit)
Window 24 x 18, obscure glass, fixed / awning, high on the back wall | 1 | ea | windows | 220 | 220 | 1.5 | 52.5 | 272.5 | one per room, high on the back wall (the plan places them 24 x 24 at sill 60) — light and venting, no view in; qty scaled by windows (2 at the reference unit)
Jamb wrap and sills at the concrete openings | 3 | openings | openings | 60 | 180 | 1.5 | 157.5 | 337.5 | qty scaled by openings (5 at the reference unit)
Door style upcharge (craftsman / full-lite glass), per exterior door | 2 | ea | doors | 0 | 0 | 0 | 0 | 0 | spec.exterior.doorStyle: flush $0, craftsman / glass from the basis; qty scaled by doors (3 at the reference unit); exterior option "doorStyle": $0 at the default look (natural grey / white membrane / flush door); type the basis rate here to price a colour or a door style
Doors and windows subtotal |  |  |  |  | 2280 |  | 490 | 2770
DELIVERY AND SET
Item | Qty | Unit | Scale rule | Material $/unit | Material ($) | Labor h/unit or flat $ | Labor ($) | Total ($) | Basis
Truck: flatbed / drop-deck, loaded miles | 150 | miles | miles | 6.5 | 975 | 0 | 0 | 975 | basis showerhouse.shDeliveryMiles (placeholder distance) × $/loaded mile (placeholder) — one-way, the truck's own return is in the rate; qty scaled by miles (150 at the reference unit)
Oversize permit and escort allowance | 1 | ea | fixed | 350 | 350 | 0 | 0 | 350 | counts only when the load needs a permit (facts.transport.permitClass); a pilot car would add ~$2/mile; counts only when the load needs an oversize permit (Skid tab transport class)
Plant loading: forklift onto the trailer, chains and blocking | 1 | lot | fixed | 60 | 60 | 3 | 105 | 165 | the two pairs of fork pockets; yard forklift
Crane and rigging at the site, set on the pad | 1 | days | fixed | 1500 | 1500 | 8 | 280 | 1780 | mid-size hydraulic crane for the day, four-point pick on the lugs; crew hours for rigging, set and level (see facts.transport.cranePick); a forklift set on firm ground could replace it
Tie-downs / ground anchors at the lugs | 4 | ea | fixed | 85 | 340 | 1.5 | 210 | 550 | screw anchors or pad bolts at the four corners
Pad allowance: gravel base, levelled | 0.4424 | lot | sf | 600 | 265.4382 | 400 | 176.9588 | 442.397 | compacted gravel pad the size of the unit; a concrete pad or piers by the park is extra; qty scaled by sf (1 at the reference unit)
Utility hookups allowance: water, sewer, power at the unit | 1 | lot | fixed | 1200 | 1200 | 12 | 420 | 1620 | from the park's stubs at the unit — the runs to the stubs are the park's; no septic
Delivery and set subtotal |  |  |  |  | 4690.4382 |  | 1191.9588 | 5882.397
SOFT COSTS
Item | Qty | Unit | Scale rule | Material $/unit | Material ($) | Labor h/unit or flat $ | Labor ($) | Total ($) | Basis
Engineering allowance (PE): skid, lifting lugs, panel connections, anchoring | 1 | lot | fixed | 2500 | 2500 | 0 | 0 | 2500 | one letter covers a size; placeholder
Permits / plan review allowance (state modular or local) | 1 | lot | fixed | 900 | 900 | 0 | 0 | 900 | varies by jurisdiction; a park's own permit is the park's
Transit insurance and builder's risk | 1 | lot | fixed | 300 | 300 | 0 | 0 | 300 | placeholder — docs/showerhouse-items.json gives no basis for this line; replace with a quote
Soft costs subtotal |  |  |  |  | 3700 |  | 0 | 3700
FIXTURES AND FINISHES TOTAL (materials + labor, before contingency) |  |  |  |  | 18987.5049 |  | 7604.6588 | 26592.1637
Fixture, finish, delivery and soft-cost line items of the shower house (docs/showerhouse.md), the sibling of house-items.json. Unit prices are US mid-grade PLACEHOLDERS typed on 2026-09-09 for order of magnitude, NOT quotes — every one has a basis note. material = $ per unit; laborHours = man-hours per unit at the basis loaded rate, or laborFlat = $ per unit for trades priced by the job. The walls, roof, floor panel and skid are NOT here: they are plant product priced by the engine (src/pricing/price.js, showerhouse.js).
Excluded here and everywhere: the park's utility runs to the unit, septic, the concrete pad or piers (a gravel pad allowance is carried), sales tax, financing.

## Model takeoff
Quantities computed by the engine (docs/showerhouse-takeoff.json) vs the Walls / Roof / Floor panel / Skid formulas
generated 2026-09-13T01:10:25.821Z by scripts/showerhouse-takeoff.mjs for the 1 bath, standard 10 × 12 unit: 1 bath, standard 10 × 12 — 10' × 12' outside, 1 room (standard) (flat roof, tile, painted); the Estimate column links to the formulas, Δ should be 0 for every row that has one while the Summary selectors are on 'flat' / tile / painted (the other roof moves the wall A, roof and weight rows on purpose)
← Summary
Item | Model value | Unit | Estimate | Δ | Note
Exterior panels | 10 | ea | 10 | 0 | A 3, B 2, C 3, D 2; cut end panels none
Interior partition panels | 2 | ea | 2 | 0 | (rooms − 1) × panels across the inside width + the closet's
Solid / door / window panels | 7 / 2 / 1 | ea |  |  | A1 door 32x84, B0 door 32x84, C1 window 24x24
Wall A height | 96 | in | 96 | 0 | per the design selector (Roof tab)
Footprint X (outside length) | 144 | in | 144 | 0
Footprint Z (outside width) | 119 | in | 119 | 0 | B/D run + 2 × 11.5
Inside floor area | 80.667 | sf | 80.6667 | -0.00033333 | the "sf" scale driver
Gross wall area | 320 | sf | 320 | 0 | every panel at its own width
Opening area | 41.333 | sf | 41.3333 | 0.00033333 | doors + windows
Net wall area | 278.667 | sf | 278.6667 | -0.00033333
Skin pour | 4.3 | yd³ | 4.3004 | 0.00041152 | 5" deep
Cladding sheets | 1.72 | yd³ | 1.7202 | 0.00016461 | 2" thick
Cavity fill | 3.87 | yd³ | 3.8704 | 0.00037037 | 4.5" deep
Total cellular concrete, walls (neat) | 9.891 | yd³ | 9.8909 | -5.3498e-05 | before waste
Full studs | 34 | ea | 34 | 0 | 600S162-54
Jamb studs | 6 | ea | 6 | 0
Cripple studs | 8 | ea | 8 | 0 | door 32x84 sill 0 @ 96": 2/panel, cuts 12"; window 24x24 sill 60 @ 96": 4/panel, cuts 12, 60"
Cripple length | 16 | lf | 16 | 0
Stud pieces | 48 | ea | 48 | 0
Stud total length | 336 | lf | 336 | 0
Panel track (bottom + top) | 80 | lf | 80 | 0 | 20 pcs, the cut panels at their width
Header/sill pieces | 4 | ea | 4 | 0
Header/sill length | 10.417 | lf | 10.4167 | -0.00033333
Top track (perimeter) | 43.833 | lf | 43.8333 | 0.00033333 | outer footprint perimeter
Track total | 134.25 | lf | 134.25 | 0
Channel rows per panel (96" panels) | 3 | ea | 3 | 0 | stations [12, 60, 84]
Channel length (less openings) | 100 | lf | 100 | 0 | rows whose station lies inside an opening (sill..head) lose the span across the opening; the stubs each side remain
Channel/stud crossings (= spacers) | 130 | ea | 130 | 0 | a row station exactly on a sill/head counts as a crossing of the cripple ending there
Screws, channel to stud | 260 | ea | 260 | 0
Screws, stud to track | 384 | ea | 384 | 0
Screws, joints | 80 | ea | 80 | 0
Screws, cladding | 120 | ea | 120 | 0
Floor anchors | 20 | ea | 20 | 0 | 2 per panel
Mesh (no lap) | 557.333 | sf | 557.3333 | 0.00033333 | 2 layers × net sf
MEP boxes | 10 | ea | 10 | 0 | 8 outlet + 2 switch
Conduit | 58.333 | lf | 58.3333 | 0.00033333 | box to the top, or to the sill of the opening above it
Drain | 8 | lf | 8 | 0 | to the top, or to the sill of a window over the drain line
Supply | 6.4 | lf | 6.4 | 0
Bed liner | 128 | sf | 128 | 0 | 4 slots × 96" (tallest panel)
Edge form | 96 | lf | 96 | 0
Casting cycles | 3 | ea | 3 | 0
ROOF (roofTakeoff) — Roof tab |  |  |  |  | flat 0.0625"/ft, 1 strips, 600S162-54
Roof plan width (= the length over the roof) | 156 | in | 156 | 0 | X + 2 × side overhang
Roof plan depth (= the width over the roof) | 119 | in | 119 | 0 | Z + 0 + 0
Roof strips | 1 | ea | 1 | 0 | round(plan width / 13.33')
Roof rise | 0 | in | 0 | 0 | 0 for flat
Flat-design cap build-up (avg) | 0.31 | in | 0.3099 | -0.00010417
Roof area (slope) | 128.917 | sf | 128.9167 | -0.00033333
Strip width | 156 | in | 156 | 0
Strip length | 119 | in | 119 | 0 | sloped
Roof studs per strip | 11 | ea | 11 | 0
Roof stud length | 109.083 | lf | 109.0833 | 0.00033333 | 11 pcs
Roof channel rows per strip | 3 | ea | 3 | 0
Roof channel | 39 | lf | 39 | 0
Roof track | 26 | lf | 26 | 0
Roof spacers (= crossings) | 33 | ea | 33 | 0
Roof screws | 66 | ea | 66 | 0
Roof lift inserts | 8 | ea | 8 | 0
Roof ground pour | 2.586 | yd³ | 2.5863 | 0.00029115 | 6.5" deep
Roof top pour | 2.113 | yd³ | 2.1128 | -0.00024052 | 5" deep + the flat build-up
Roof cellular concrete (neat) | 4.699 | yd³ | 4.6991 | 5.0631e-05 | stack 11.5"
Heaviest pick (one strip) | 2959.712 | lb | 2959.7118 | -0.00019444
Rake infill | 0 | yd³ | 0 | 0 | 0 for flat
FLOOR PANEL — Floor panel tab |  |  |  |  | the Option B plant panel on the skid
Floor panel area | 119 | sf | 119 | 0 | outside footprint
Floor panel perimeter | 43.833 | lf | 43.8333 | 0.00033333
Floor panel weight | 2732.042 | lb | 2732.0417 | -0.00033333 | ground pour + 4 psf steel
Floor drains (plan) | 2 | ea |  |  | (24, 39), (106, 57) inside coordinates; one per room incl. the closet
SKID (skidTakeoff) — Skid tab |  |  |  |  | 2 runners HSS 6x4x1/4, 4 cross members HSS 4x4x1/4, 4 pockets HSS 8x6x1/4
Runners | 2 | ea | 2 | 0
Runner length, total | 24 | lf | 24 | 0
Runners weight | 348.72 | lb | 348.72 | 0
Cross members | 4 | ea | 4 | 0 | stations [2, 50, 98, 142]
Cross member length | 111 | in | 111 | 0
Cross members weight | 451.77 | lb | 451.77 | 0
Fork pockets weight | 887.343 | lb | 887.3433 | 0.00033333
Skid steel | 1735.833 | lb | 1735.8333 | 0.00033333 | runners + cross members + pockets + lugs
Weld | 34.667 | ft | 34.6667 | -0.00033333
Steel surface (paint) | 187.222 | sf | 187.2222 | 0.00022222
TRANSPORT AND PICK — Skid tab |  |  |  |  | permit
Wall panels weight | 9660.444 | lb | 9660.4444 | 0.00044444
Roof weight | 4956.27 | lb | 4956.2695 | -0.00048683
Floor panel weight | 2732.042 | lb | 2732.0417 | -0.00033333
Skid weight | 1735.833 | lb | 1735.8333 | 0.00033333
Unit weight | 20284.589 | lb | 20284.589 | -4.239e-05 | incl. the fixtures allowance
Pick weight (with rigging) | 21298.818 | lb | 21298.8184 | 0.00040549
Width over the roof | 119 | in | 119 | 0 | ceiling 168"
Length over the roof | 156 | in | 156 | 0
Height overall (skid bottom to roof top) | 113.5 | in | 113.5 | 0
Height on the trailer | 135.5 | in | 135.5 | 0 | 22" deck

## Notes
What this is
• A shower house (docs/showerhouse.md): a movable 1- or 2-bathroom unit on a steel skid for RV parks, campgrounds and job sites — full private rooms (shower, toilet, sink, lockable outside door), accessible or standard chosen per room, a 3 × 4 mechanical closet with the tankless electric water heater and the panel, forklift pockets and lifting lugs, cast floor drains, freeze protection, exterior lights. The same 4' cast cellular-concrete panels as the house, 96" tall, the same plant. This workbook prices the 1 bath, standard 10 × 12 unit: 1 bath, standard 10 × 12 — 10' × 12' outside, 1 room (standard) — Shower house — 1 bath, standard, 10' x 12' outside, flat roof, on a painted steel skid.
• Selectors on the Summary: shower finish (tile / spray), skid finish (painted / galvanized), roof (flat / shed), the contingency % and the builder O&P %. The rooms are blue inputs that drive the per-room lines, but the doors, windows and plumbing panels on the Walls tab are the plan's for this unit; another size or room count is priced in the configurator (Shower house product) and this workbook regenerated from it.
What each tab is
• Summary — the selectors, the cost by section in the engine's order (Wall panels sell · Walls built on site · Roof panels sell · Roof built on site · Floor panel sell · Steel skid sell · Plumbing · Electrical · Finishes · Accessibility · Doors and windows · Delivery and set · Soft costs), the subtotal, the contingency on the non-sell rows, the O&P, the GRAND TOTAL, the info rows (manufacturing profit, overhead recovered, price per inside sf / per bathroom / per panel), the Transport block (width over the roof, length, height on a trailer, permit class, unit weight by part, pick weight, crane text), key quantities, basis and exclusions.
• Walls — the house Walls structure for the 96" panels WITH the cut end panels: the inputs (blue, mirroring products.showerhouse in wall.config.json — panels along X / Z, the cut widths, the panel height, the openings), the derived quantities that reproduce the 3D model (every panel at its own width), the plant / site cost table, and the cast interior partition panels priced at this unit's average plant material and plant hours per exterior panel (the engine's interiorPanelLines). Wall A height is a green link from the Roof tab.
• Roof — flat or shed per the selector on the 6" 600S162-54 studs, the overhangs past walls A / C pinned to 0 (Ken's 14' rule) and 6" past B / D; the roofTakeoff quantities and the cost table sided Plant / Site.
• Floor panel — the Option B plant panel (docs/manufacturing-model.md §7: the roof design cast finish-up, ground pour only) on the skid: studs, track, channel, screws, mesh, spacers, inserts, liner, lumber and the framing / mesh / ground-pour labor at the roof productivities, PLUS the cast-ins per room (drain sleeve, supply sleeves, shower slope form), the floor-to-skid fasteners at every skid cross member and the yard hours to set it on the skid — every line Plant; no slab, no footings, no site crane.
• Skid — skidTakeoff (src/geometry/skid.js) as formulas: runners (two; three over 150" outside), cross members every 48" incl. both ends, two pairs of fork pockets the full width, four rated lugs, tie-down rings; steel lb × $/lb, welding consumables and hours from the weld feet, prime-and-paint or hot-dip galvanizing on the steel surface per the selector, fabrication hours; every line Plant; the sell price from the Manufacturing tab. Below it the unit weight by part (unitWeightLb) and the transport / pick facts (transportFacts): width over the roof vs the 168" ceiling, length, height on a 22" deck, permit class, pick weight with rigging, the crane class and the crane text.
• Manufacturing — the four products side by side (Walls / Roof / Floor panel / Skid / All): plant material, plant labor, plant hours, overhead allocation = hours × rate, plant cost, margin, SELL PRICE, sell and plant cost per unit (per exterior panel / per roof sf / per floor sf / per lb); the yard work totals; the capacity view (units per month, weeks of plant time per unit, monthly revenue / cost / overhead / profit).
• Fixtures and finishes — docs/showerhouse-items.json: PLUMBING, ELECTRICAL, FINISHES, ACCESSIBILITY, DOORS AND WINDOWS, DELIVERY AND SET, SOFT COSTS. Every quantity = the reference quantity × (this unit's driver ÷ the reference driver) from the links block (rooms, accessible rooms, inside sf, perimeter, doors, windows, openings, net wall sf, roof sf, panels, exterior lights, miles), rounded for whole things; the tile / spray lines follow the Summary selector, the wall heaters the yes / no cell, the oversize permit the transport class. Yellow = placeholder unit prices and labor.
• Model takeoff — every quantity from docs/estimate/models/takeoff/showerhouse-10x12-standard.json (the engine's numbers for the 1 bath, standard 10 × 12 unit, flat design) beside the formula that should reproduce it, with a Δ column. All Δ = 0 while the Summary is on "flat"; switching the roof moves the wall A height, the roof rows and the weight / height rows on purpose.
The width rule and the cut end panels (Ken, 9 Sep 2026)
• The unit's total width, roof edge included, never exceeds 14'. Every width in this product is the OUTSIDE width over the cladding and the roof carries no overhang past the long walls. Along the length (walls A / C) the outside equals the panel run; across the width the outside = the B / D run + 23" (two 11.5" walls) and the inside width IS the run: 10' → 96" run (2 panels, 119" outside, 8'-0" inside); 12' → 121" (48 + 48 + a 25" cut end panel, 144", 10'-1"); 14' → 144" (3 panels, 167", 12'-0"). Lengths that are not a multiple of 4' cut walls A and C to 24". The cut panel is cast in the same bed with a movable end board — it has its own stud count (INT((width − flange) / spacing) + 2), channel, track and area, and the Walls tab counts it that way.
• Transport: every offered width is over 8'6" and none over 14', so the class is always 'permit' (an oversize permit, no pilot car; state rules vary); the height on a 22" drop deck is ~11.3' for the flat roof. The engine throws and the audit refuses a config over 168" over the roof.
PE caveat on the 6" roof studs
• The product's roof strips use 600S162-54 studs (6" web, 54 mil, 16" o.c.) in the wall's 11.5" stack for the 10–12' span, so the roof stack is 2 + 1.5 + 6 + 2 = 11.5" and the floor panel's studs reach 9.5" below its finished top (the skid top sits there). The house roof keeps its 800S162-68. PE to confirm the 6" stud for the span and the 14' unit's 12' inside width; the roof-stud price is carried at the engine's $2.42/lf proxy (the 600S162-54 lists at $1.94/lf) — an open item that would lower the roof panel price a little.
Manufacturing model (docs/manufacturing-model.md)
• Every Walls and Roof cost line carries a Side — Plant (cast in the bed / yard) or Site (the yard assembly on the skid: top track, joint + cladding screws, floor anchors, cavity fill, MEP allowance, set / screw / wire / clad / pump labor, setting the partitions; roof top pour, rake infill, crane, membrane, top-pour and pick-day labor). The Floor panel and Skid tabs are all Plant. The Manufacturing tab prices the Plant lines as a product: plant cost = plant material + plant labor + plant hours × the overhead rate (monthly overhead ÷ monthly plant man-hours); sell price = plant cost × (1 + margin). The Summary buys the four at that price (whole price in Materials, no contingency) and carries the yard work, fixtures, delivery and soft costs at builder cost with contingency; builder O&P applies to the whole.
• Placeholders (yellow on the Manufacturing tab): shop/yard lease $3,000, equipment $2,500, utilities/insurance/consumables $1,500, supervision + admin $5,000 per month; 3-person crew × 160 h = 480 plant man-hours/month → $25.00 per plant man-hour; margin 20 %. Ken replaces the overhead.
PLACEHOLDER WARNING
• Only the cellular-concrete $/yd³ (Ken) and the wall steel list prices have a source. Every other yellow cell — the skid steel $/lb (A500 HSS, ~$1.85), lugs, tie-downs, welding, paint, galvanizing (~$9.50/sf ≈ $1/lb), the trailer deck, every fixture / finish / delivery / soft-cost price in docs/showerhouse-items.json (typed 2026-09-09), the delivery distance (150 miles), every labor hour and the $35/mh loaded rate — is a placeholder for order-of-magnitude only. Replace each with a quote before the numbers are shown as a budget. The skid member sizes (HSS 6x4x1/4 runners, 4x4x1/4 cross members, 8x6x1/4 pockets, 10,000-lb lugs) are placeholders for the PE.
How to update
• Change any blue input and the quantities recalculate; replace every yellow price with a quote; pick the finishes and the roof from the lists.
• If the config, the plan or docs/showerhouse-items.json changes: run `node scripts/showerhouse-takeoff.mjs` then `python scripts/build-showerhouse-estimate.py` to regenerate this workbook (one preset: `--preset` on the takeoff, `--takeoff` / `--out` on the builder; `python scripts/build-all-estimates.py` does every model), then open it in Excel once (or recalc through Excel COM) so the cached values refresh. Verified against the engine (`node scripts/print-summary.mjs --product showerhouse`) row by row for the reference and the spray / galvanized / shed variants, and to the dollar for every preset by build-all-estimates.py. LibreOffice-safe functions only.
Open items that move the numbers: PE sizing of the 6" roof studs and the skid members, the lug rating and the pick plan, the roof-stud price (list $1.94 vs the $2.42 proxy), the floor-anchor / panel-to-floor connection spec, the joint screw pattern, the cellular concrete supplier mix, galvanizing by weight, the delivery distance and the trailer, the pad or piers at the park, the park's utility stubs, the plan's openings for other sizes and room counts.
← Summary